## Profile
Bus number | 43
Region number | 8
Existing AC line number (500kV) | 66
Existing AC line number (1000kV) | 11
Candidate AC line number (500kV) | 66
Candidate AC line number (1000kV) | 24
Candidate DC line number (±800kV) | 12
Load type number | 5
Renewable penetration of Stage 1 (%) | 26.59
Carbon target of all stages (108t) | 225.75
Carbon target of Stage 8 (108t) | 0.35
Load density of Stage 1 (MW/km2) | 1.9
Load density of Stage 8 (MW/km2) | 3.21
Reserve rate (%) | 5
Value of lost load (CNY/MWh) | 30000
Cost of load shift (CNY/MWh) | 100
Cost of load shedding (CNY/MWh) | 8000

## Bus
Bus No. | Name of Bus | Region | Bus Load Participation Factor by Region
1 | Bus1 | R1 | 1.652%
2 | Bus2 | R1 | 35.1%
3 | Bus3 | R1 | 31.15%
4 | Bus4 | R1 | 32.1%
5 | Bus5 | R2 | 22.85%
6 | Bus6 | R2 | 11.38%
7 | Bus7 | R2 | 7.387%
8 | Bus8 | R2 | 12.7%
9 | Bus9 | R2 | 4.199%
10 | Bus10 | R2 | 6.254%
11 | Bus11 | R2 | 3.934%
12 | Bus12 | R2 | 3.215%
13 | Bus13 | R2 | 4.182%
14 | Bus14 | R2 | 6.285%
15 | Bus15 | R2 | 7.126%
16 | Bus16 | R2 | 6.102%
17 | Bus17 | R2 | 4.388%
18 | Bus18 | R3 | 10.32%
19 | Bus19 | R3 | 9.697%
20 | Bus20 | R3 | 17.09%
21 | Bus21 | R3 | 1.643%
22 | Bus22 | R3 | 10.23%
23 | Bus23 | R3 | 10.28%
24 | Bus24 | R3 | 3.675%
25 | Bus25 | R3 | 19.68%
26 | Bus26 | R3 | 6.19%
27 | Bus27 | R3 | 3.142%
28 | Bus28 | R3 | 8.049%
29 | Bus29 | R4 | 10.72%
30 | Bus30 | R4 | 19.33%
31 | Bus31 | R4 | 5.755%
32 | Bus32 | R4 | 22.16%
33 | Bus33 | R4 | 26.27%
34 | Bus34 | R4 | 7.266%
35 | Bus35 | R4 | 6.578%
36 | Bus36 | R4 | 1.918%
37 | Bus37 | R5 | 6.791%
38 | Bus38 | R5 | 22.36%
39 | Bus39 | R5 | 47.33%
40 | Bus40 | R5 | 23.52%
41 | Bus41 | ER1 | 0%
42 | Bus42 | ER2 | 0%
43 | Bus43 | ER3 | 0%

## Lines
Line No. | Name of line | From bus No. | To bus No. | Name of from bus | Name of to bus | Line type | Candidate or not | Resistance R (p.u.) | Reactance X (p.u.) | Half of Susceptance B/2 (p.u.) | Voltage (kV) | Line capacity (MW) | Length (km) | Loop num | Line Inv. Cost (10^4 CNY/km) | Converter Inv. Cost (10^4CNY/MW)
1 | Line1 | 3 | 22 | Bus3 | Bus22 | 1 | 0 | 0.00036831 | 0.00503 | 1.2564 | 500 | 3045 | 102 | 2 | 0 | -
2 | Line2 | 29 | 8 | Bus29 | Bus8 | 1 | 0 | 0.00040626 | 0.0058735 | 1.4531 | 500 | 2777.25 | 117 | 2 | 0 | -
3 | Line3 | 34 | 10 | Bus34 | Bus10 | 1 | 0 | 0.00023747 | 0.0041225 | 1.0677 | 500 | 4042.5 | 89.3 | 2 | 0 | -
4 | Line4 | 10 | 20 | Bus10 | Bus20 | 1 | 0 | 0.00146 | 0.01449 | 0.90487 | 500 | 1243.2 | 150 | 1 | 0 | -
5 | Line5 | 31 | 20 | Bus31 | Bus20 | 1 | 0 | 0.00020001 | 0.0035237 | 2.0379 | 500 | 5023.2 | 109.2333 | 3 | 0 | -
6 | Line6 | 1 | 7 | Bus1 | Bus7 | 1 | 0 | 8.5e-05 | 0.001925 | 0.47208 | 500 | 4042.5 | 40 | 2 | 0 | -
7 | Line7 | 21 | 40 | Bus21 | Bus40 | 1 | 0 | 0.00074805 | 0.0096473 | 2.1114 | 500 | 2377.2 | 190 | 2 | 0 | -
8 | Line8 | 5 | 4 | Bus5 | Bus4 | 1 | 0 | 2.4906e-05 | 0.0007825 | 0.65791 | 500 | 12127.5 | 31.3 | 4 | 0 | -
9 | Line9 | 2 | 4 | Bus2 | Bus4 | 1 | 0 | 7.25e-05 | 0.00108 | 0.29398 | 500 | 2520 | 23.2 | 2 | 0 | -
10 | Line10 | 2 | 3 | Bus2 | Bus3 | 1 | 0 | 9.2537e-05 | 0.0018874 | 0.61046 | 500 | 6121.5 | 43.7 | 2 | 0 | -
11 | Line11 | 4 | 3 | Bus4 | Bus3 | 1 | 0 | 6.328e-05 | 0.0011192 | 0.30566 | 500 | 2509.5 | 22.6 | 2 | 0 | -
12 | Line12 | 5 | 6 | Bus5 | Bus6 | 1 | 0 | 4.2626e-05 | 0.00090798 | 0.89968 | 500 | 7050.75 | 38.325 | 4 | 0 | -
13 | Line13 | 9 | 8 | Bus9 | Bus8 | 1 | 0 | 5.6937e-05 | 0.0010787 | 2.6611 | 500 | 11382 | 73.2333 | 6 | 0 | -
14 | Line14 | 15 | 14 | Bus15 | Bus14 | 1 | 0 | 8.4675e-05 | 0.0014991 | 1.0651 | 500 | 7182 | 56.0667 | 3 | 0 | -
15 | Line15 | 12 | 15 | Bus12 | Bus15 | 1 | 0 | 0.00042 | 0.00956 | 0.55321 | 500 | 1569.75 | 96 | 1 | 0 | -
16 | Line16 | 10 | 6 | Bus10 | Bus6 | 1 | 0 | 1.7432e-05 | 0.00031519 | 1.5268 | 500 | 19362 | 28.3667 | 9 | 0 | -
17 | Line17 | 10 | 8 | Bus10 | Bus8 | 1 | 0 | 0.00020147 | 0.0032244 | 0.88149 | 500 | 3543.75 | 73.25 | 2 | 0 | -
18 | Line18 | 6 | 8 | Bus6 | Bus8 | 1 | 0 | 0.00032 | 0.00731 | 0.4232 | 500 | 2021.25 | 73.4 | 1 | 0 | -
19 | Line19 | 13 | 14 | Bus13 | Bus14 | 1 | 0 | 0.00015106 | 0.0030519 | 2.9056 | 500 | 5916.75 | 122.075 | 4 | 0 | -
20 | Line20 | 13 | 16 | Bus13 | Bus16 | 1 | 0 | 0.0002738 | 0.0046881 | 1.2686 | 500 | 3591 | 100.6 | 2 | 0 | -
21 | Line21 | 9 | 16 | Bus9 | Bus16 | 1 | 0 | 3.6141e-05 | 0.00084906 | 3.3253 | 500 | 13051.5 | 67.925 | 8 | 0 | -
22 | Line22 | 9 | 11 | Bus9 | Bus11 | 1 | 0 | 0.00033442 | 0.005238 | 5.1599 | 500 | 6552 | 216.75 | 4 | 0 | -
23 | Line23 | 5 | 17 | Bus5 | Bus17 | 1 | 0 | 0.0001928 | 0.0043326 | 1.0661 | 500 | 3139.5 | 92.5 | 2 | 0 | -
24 | Line24 | 12 | 14 | Bus12 | Bus14 | 1 | 0 | 0.00049 | 0.01105 | 0.63965 | 500 | 1569.75 | 111 | 1 | 0 | -
25 | Line25 | 12 | 6 | Bus12 | Bus6 | 1 | 0 | 0.00031974 | 0.0040122 | 1.1824 | 500 | 3255 | 82.7 | 2 | 0 | -
26 | Line26 | 17 | 8 | Bus17 | Bus8 | 1 | 0 | 8.5e-05 | 0.00144 | 0.37234 | 500 | 4011 | 31.2 | 2 | 0 | -
27 | Line27 | 7 | 14 | Bus7 | Bus14 | 1 | 0 | 2.8481e-05 | 0.00056489 | 0.821 | 500 | 7623 | 32.84 | 5 | 0 | -
28 | Line28 | 15 | 6 | Bus15 | Bus6 | 1 | 0 | 0.00038 | 0.0086 | 1.991 | 500 | 3139.5 | 173 | 2 | 0 | -
29 | Line29 | 7 | 15 | Bus7 | Bus15 | 1 | 0 | 0.000155 | 0.0028425 | 0.75896 | 500 | 4042.5 | 58.5 | 2 | 0 | -
30 | Line30 | 15 | 9 | Bus15 | Bus9 | 1 | 0 | 0.0002 | 0.00448 | 1.0372 | 500 | 4042.5 | 90 | 2 | 0 | -
31 | Line31 | 17 | 15 | Bus17 | Bus15 | 1 | 0 | 0.00014483 | 0.0022313 | 0.57237 | 500 | 4200 | 45.6 | 2 | 0 | -
32 | Line32 | 12 | 7 | Bus12 | Bus7 | 1 | 0 | 9.9572e-05 | 0.00161 | 0.899 | 500 | 4352.25 | 51 | 3 | 0 | -
33 | Line33 | 14 | 9 | Bus14 | Bus9 | 1 | 0 | 0.00010086 | 0.0016275 | 2.7843 | 500 | 9397.5 | 86.4 | 5 | 0 | -
34 | Line34 | 11 | 16 | Bus11 | Bus16 | 1 | 0 | 0.00035706 | 0.0052874 | 1.2482 | 500 | 3045 | 103 | 2 | 0 | -
35 | Line35 | 13 | 9 | Bus13 | Bus9 | 1 | 0 | 0.0003135 | 0.0041695 | 2.1332 | 500 | 3764.25 | 125.6667 | 3 | 0 | -
36 | Line36 | 18 | 21 | Bus18 | Bus21 | 1 | 0 | 0.00019001 | 0.0027623 | 0.6819 | 500 | 3099.6 | 55.75 | 2 | 0 | -
37 | Line37 | 19 | 20 | Bus19 | Bus20 | 1 | 0 | 1.9008e-05 | 0.00067278 | 1.4393 | 500 | 10613.4 | 40.3667 | 6 | 0 | -
38 | Line38 | 20 | 22 | Bus20 | Bus22 | 1 | 0 | 3.099e-05 | 0.00066859 | 1.9725 | 500 | 10658.55 | 44.1667 | 6 | 0 | -
39 | Line39 | 18 | 19 | Bus18 | Bus19 | 1 | 0 | 3.8552e-05 | 0.00075149 | 0.87485 | 500 | 7509.6 | 35.75 | 4 | 0 | -
40 | Line40 | 24 | 25 | Bus24 | Bus25 | 1 | 0 | 9.9711e-05 | 0.0010003 | 0.945 | 500 | 4040.925 | 47.25 | 4 | 0 | -
41 | Line41 | 19 | 25 | Bus19 | Bus25 | 1 | 0 | 5.8147e-05 | 0.0010655 | 1.2282 | 500 | 7320.6 | 49.625 | 4 | 0 | -
42 | Line42 | 28 | 18 | Bus28 | Bus18 | 1 | 0 | 0.00032992 | 0.0060725 | 1.5829 | 500 | 3309.6 | 125 | 2 | 0 | -
43 | Line43 | 26 | 22 | Bus26 | Bus22 | 1 | 0 | 0.00012 | 0.00147 | 0.38446 | 500 | 2486.4 | 30.2 | 2 | 0 | -
44 | Line44 | 25 | 28 | Bus25 | Bus28 | 1 | 0 | 0.00014211 | 0.0030564 | 0.77585 | 500 | 3309.6 | 63.05 | 2 | 0 | -
45 | Line45 | 21 | 27 | Bus21 | Bus27 | 1 | 0 | 0.000285 | 0.006485 | 1.5006 | 500 | 3139.5 | 130 | 2 | 0 | -
46 | Line46 | 28 | 23 | Bus28 | Bus23 | 1 | 0 | 8.4154e-05 | 0.0014665 | 1.5583 | 500 | 6409.2 | 63.15 | 4 | 0 | -
47 | Line47 | 27 | 18 | Bus27 | Bus18 | 1 | 0 | 0.00012037 | 0.0018661 | 1.9626 | 500 | 7270.2 | 78.8 | 4 | 0 | -
48 | Line48 | 20 | 18 | Bus20 | Bus18 | 1 | 0 | 0.0001 | 0.002315 | 0.53592 | 500 | 3309.6 | 46.5 | 2 | 0 | -
49 | Line49 | 26 | 20 | Bus26 | Bus20 | 1 | 0 | 8.5e-05 | 0.00183 | 0.55622 | 500 | 3910.2 | 42.4 | 2 | 0 | -
50 | Line50 | 21 | 23 | Bus21 | Bus23 | 1 | 0 | 0.00017443 | 0.0035275 | 0.92331 | 500 | 4200 | 72.5 | 2 | 0 | -
51 | Line51 | 32 | 30 | Bus32 | Bus30 | 1 | 0 | 0.00011803 | 0.0014299 | 1.5108 | 500 | 6189.75 | 60.45 | 4 | 0 | -
52 | Line52 | 31 | 29 | Bus31 | Bus29 | 1 | 0 | 5.4022e-05 | 0.00093638 | 0.54123 | 500 | 6063.75 | 29.3333 | 3 | 0 | -
53 | Line53 | 31 | 36 | Bus31 | Bus36 | 1 | 0 | 0.00041 | 0.00678 | 0.51673 | 500 | 2100 | 70.3 | 1 | 0 | -
54 | Line54 | 29 | 30 | Bus29 | Bus30 | 1 | 0 | 3.8294e-05 | 0.0010224 | 3.0263 | 500 | 16592.1 | 71.5714 | 7 | 0 | -
55 | Line55 | 34 | 30 | Bus34 | Bus30 | 1 | 0 | 0.00017805 | 0.0017532 | 0.48936 | 500 | 3354.75 | 41 | 2 | 0 | -
56 | Line56 | 34 | 29 | Bus34 | Bus29 | 1 | 0 | 7.8601e-05 | 0.0015712 | 0.8985 | 500 | 5612.25 | 50 | 3 | 0 | -
57 | Line57 | 32 | 35 | Bus32 | Bus35 | 1 | 0 | 0.00012782 | 0.0017747 | 3.6963 | 500 | 15332.1 | 106.4667 | 6 | 0 | -
58 | Line58 | 30 | 31 | Bus30 | Bus31 | 1 | 0 | 0.00034734 | 0.0062975 | 1.6065 | 500 | 3139.5 | 129 | 2 | 0 | -
59 | Line59 | 30 | 36 | Bus30 | Bus36 | 1 | 0 | 0.00061496 | 0.006975 | 1.6438 | 500 | 3016.65 | 136 | 2 | 0 | -
60 | Line60 | 33 | 35 | Bus33 | Bus35 | 1 | 0 | 7.762e-05 | 0.00173 | 0.96821 | 500 | 4662 | 51.9 | 3 | 0 | -
61 | Line61 | 30 | 35 | Bus30 | Bus35 | 1 | 0 | 8.5048e-05 | 0.0011599 | 4.5758 | 500 | 13071.45 | 99.85 | 8 | 0 | -
62 | Line62 | 33 | 34 | Bus33 | Bus34 | 1 | 0 | 0.00022957 | 0.003925 | 0.99259 | 500 | 3360 | 81.35 | 2 | 0 | -
63 | Line63 | 39 | 38 | Bus39 | Bus38 | 1 | 0 | 4.1403e-05 | 0.00099041 | 2.9538 | 500 | 14491.575 | 69.3286 | 7 | 0 | -
64 | Line64 | 37 | 39 | Bus37 | Bus39 | 1 | 0 | 5.1542e-05 | 0.00087507 | 2.1109 | 500 | 9076.2 | 59.2333 | 6 | 0 | -
65 | Line65 | 38 | 40 | Bus38 | Bus40 | 1 | 0 | 0.00012744 | 0.0017018 | 3.693 | 500 | 9693.075 | 123.1 | 6 | 0 | -
66 | Line66 | 37 | 40 | Bus37 | Bus40 | 1 | 0 | 0.0003956 | 0.005185 | 1.238 | 500 | 2457 | 104 | 2 | 0 | -
67 | Line67 | 26 | 2 | Bus26 | Bus2 | 1 | 0 | 4.5e-05 | 0.0018925 | 8.3559 | 1000 | 13200 | 163 | 2 | 0 | -
68 | Line68 | 29 | 26 | Bus29 | Bus26 | 1 | 0 | 5e-05 | 0.00177 | 7.7168 | 1000 | 13200 | 153 | 2 | 0 | -
69 | Line69 | 5 | 2 | Bus5 | Bus2 | 1 | 0 | 2e-05 | 0.00068 | 3.163 | 1000 | 13200 | 62 | 2 | 0 | -
70 | Line70 | 35 | 9 | Bus35 | Bus9 | 1 | 0 | 6e-05 | 0.002275 | 9.8914 | 1000 | 13200 | 196 | 2 | 0 | -
71 | Line71 | 21 | 38 | Bus21 | Bus38 | 1 | 0 | 0.0001 | 0.003295 | 13.6638 | 1000 | 13200 | 274.5 | 2 | 0 | -
72 | Line72 | 12 | 5 | Bus12 | Bus5 | 1 | 0 | 0.000105 | 0.00393 | 18.3158 | 1000 | 13200 | 359 | 2 | 0 | -
73 | Line73 | 9 | 12 | Bus9 | Bus12 | 1 | 0 | 4.5e-05 | 0.001725 | 7.5484 | 1000 | 13200 | 148 | 2 | 0 | -
74 | Line74 | 26 | 18 | Bus26 | Bus18 | 1 | 0 | 6.5e-05 | 0.00232 | 9.7604 | 1000 | 13200 | 193 | 2 | 0 | -
75 | Line75 | 18 | 21 | Bus18 | Bus21 | 1 | 0 | 4.5e-05 | 0.0014075 | 5.9712 | 1000 | 13200 | 118.5 | 2 | 0 | -
76 | Line76 | 29 | 35 | Bus29 | Bus35 | 1 | 0 | 0.0001 | 0.003855 | 16.9058 | 1000 | 13200 | 337 | 2 | 0 | -
77 | Line77 | 37 | 38 | Bus37 | Bus38 | 1 | 0 | 8.5e-05 | 0.002895 | 11.986 | 1000 | 13200 | 242 | 2 | 0 | -
78 | CACLine1 | 3 | 22 | Bus3 | Bus22 | 1 | 1 | 0.00018507 | 0.0037748 | 0.30523 | 500 | 1522.5 | 102 | 4 | 297 | -
79 | CACLine2 | 29 | 8 | Bus29 | Bus8 | 1 | 1 | 0.00012656 | 0.0022385 | 0.15283 | 500 | 1388.625 | 117 | 4 | 297 | -
80 | CACLine3 | 34 | 10 | Bus34 | Bus10 | 1 | 1 | 0.0001705 | 0.0036319 | 0.22492 | 500 | 2021.25 | 89.3 | 8 | 297 | -
81 | CACLine4 | 10 | 20 | Bus10 | Bus20 | 1 | 1 | 0.00034162 | 0.0064719 | 0.44352 | 500 | 1243.2 | 150 | 12 | 297 | -
82 | CACLine5 | 31 | 20 | Bus31 | Bus20 | 1 | 1 | 0.00025403 | 0.0044972 | 0.35502 | 500 | 1674.4 | 109.2333 | 6 | 297 | -
83 | CACLine6 | 1 | 7 | Bus1 | Bus7 | 1 | 1 | 0.00042 | 0.00956 | 0.55321 | 500 | 2021.25 | 40 | 2 | 297 | -
84 | CACLine7 | 21 | 40 | Bus21 | Bus40 | 1 | 1 | 0.00015689 | 0.0028367 | 0.16964 | 500 | 1188.6 | 190 | 18 | 297 | -
85 | CACLine8 | 5 | 4 | Bus5 | Bus4 | 1 | 1 | 0.00040295 | 0.0064487 | 0.44074 | 500 | 3031.875 | 31.3 | 4 | 297 | -
86 | CACLine9 | 2 | 4 | Bus2 | Bus4 | 1 | 1 | 0.00032 | 0.00731 | 0.4232 | 500 | 1260 | 23.2 | 2 | 297 | -
87 | CACLine10 | 2 | 3 | Bus2 | Bus3 | 1 | 1 | 0.00060423 | 0.012207 | 0.7264 | 500 | 3060.75 | 43.7 | 8 | 297 | -
88 | CACLine11 | 4 | 3 | Bus4 | Bus3 | 1 | 1 | 0.0005476 | 0.0093762 | 0.63428 | 500 | 1254.75 | 22.6 | 4 | 297 | -
89 | CACLine12 | 5 | 6 | Bus5 | Bus6 | 1 | 1 | 0.00028913 | 0.0067925 | 0.41566 | 500 | 1762.6875 | 38.325 | 16 | 297 | -
90 | CACLine13 | 9 | 8 | Bus9 | Bus8 | 1 | 1 | 0.0013377 | 0.020952 | 1.29 | 500 | 1897 | 73.2333 | 8 | 297 | -
91 | CACLine14 | 15 | 14 | Bus15 | Bus14 | 1 | 1 | 0.00038561 | 0.0086652 | 0.53304 | 500 | 2394 | 56.0667 | 4 | 297 | -
92 | CACLine15 | 12 | 15 | Bus12 | Bus15 | 1 | 1 | 0.00049 | 0.01105 | 0.63965 | 500 | 1569.75 | 96 | 2 | 297 | -
93 | CACLine16 | 10 | 6 | Bus10 | Bus6 | 1 | 1 | 0.00063949 | 0.0080244 | 0.5912 | 500 | 2151.3333 | 28.3667 | 4 | 297 | -
94 | CACLine17 | 10 | 8 | Bus10 | Bus8 | 1 | 1 | 0.00017 | 0.00288 | 0.18617 | 500 | 1771.875 | 73.25 | 4 | 297 | -
95 | CACLine18 | 6 | 8 | Bus6 | Bus8 | 1 | 1 | 0.00014241 | 0.0028245 | 0.1642 | 500 | 2021.25 | 73.4 | 10 | 297 | -
96 | CACLine19 | 13 | 14 | Bus13 | Bus14 | 1 | 1 | 0.00076 | 0.0172 | 0.99551 | 500 | 1479.1875 | 122.075 | 4 | 297 | -
97 | CACLine20 | 13 | 16 | Bus13 | Bus16 | 1 | 1 | 0.00031 | 0.005685 | 0.37948 | 500 | 1795.5 | 100.6 | 4 | 297 | -
98 | CACLine21 | 9 | 16 | Bus9 | Bus16 | 1 | 1 | 0.0004 | 0.00896 | 0.51859 | 500 | 1631.4375 | 67.925 | 4 | 297 | -
99 | CACLine22 | 9 | 11 | Bus9 | Bus11 | 1 | 1 | 0.00028966 | 0.0044625 | 0.28619 | 500 | 1638 | 216.75 | 4 | 297 | -
100 | CACLine23 | 5 | 17 | Bus5 | Bus17 | 1 | 1 | 0.00029872 | 0.0048299 | 0.29967 | 500 | 1569.75 | 92.5 | 6 | 297 | -
101 | CACLine24 | 12 | 14 | Bus12 | Bus14 | 1 | 1 | 0.00050431 | 0.0081377 | 0.55686 | 500 | 1569.75 | 111 | 10 | 297 | -
102 | CACLine25 | 12 | 6 | Bus12 | Bus6 | 1 | 1 | 0.00071413 | 0.010575 | 0.62409 | 500 | 1627.5 | 82.7 | 4 | 297 | -
103 | CACLine26 | 17 | 8 | Bus17 | Bus8 | 1 | 1 | 0.00094051 | 0.012509 | 0.71108 | 500 | 2005.5 | 31.2 | 6 | 297 | -
104 | CACLine27 | 7 | 14 | Bus7 | Bus14 | 1 | 1 | 0.00038003 | 0.0055246 | 0.34095 | 500 | 1524.6 | 32.84 | 4 | 297 | -
105 | CACLine28 | 15 | 6 | Bus15 | Bus6 | 1 | 1 | 0.00011405 | 0.0040367 | 0.23989 | 500 | 1569.75 | 173 | 12 | 297 | -
106 | CACLine29 | 7 | 15 | Bus7 | Bus15 | 1 | 1 | 0.00018594 | 0.0040116 | 0.32875 | 500 | 2021.25 | 58.5 | 12 | 297 | -
107 | CACLine30 | 15 | 9 | Bus15 | Bus9 | 1 | 1 | 0.00015421 | 0.003006 | 0.21871 | 500 | 2021.25 | 90 | 8 | 297 | -
108 | CACLine31 | 17 | 15 | Bus17 | Bus15 | 1 | 1 | 0.00039885 | 0.0040013 | 0.23625 | 500 | 2100 | 45.6 | 8 | 297 | -
109 | CACLine32 | 12 | 7 | Bus12 | Bus7 | 1 | 1 | 0.00023259 | 0.0042619 | 0.30706 | 500 | 1450.75 | 51 | 8 | 297 | -
110 | CACLine33 | 14 | 9 | Bus14 | Bus9 | 1 | 1 | 0.00065985 | 0.012145 | 0.79143 | 500 | 1879.5 | 86.4 | 4 | 297 | -
111 | CACLine34 | 11 | 16 | Bus11 | Bus16 | 1 | 1 | 0.00024 | 0.00294 | 0.19223 | 500 | 1522.5 | 103 | 4 | 297 | -
112 | CACLine35 | 13 | 9 | Bus13 | Bus9 | 1 | 1 | 0.00028421 | 0.0061128 | 0.38793 | 500 | 1254.75 | 125.6667 | 4 | 297 | -
113 | CACLine36 | 18 | 21 | Bus18 | Bus21 | 1 | 1 | 0.00057 | 0.01297 | 0.75029 | 500 | 1549.8 | 55.75 | 4 | 297 | -
114 | CACLine37 | 19 | 20 | Bus19 | Bus20 | 1 | 1 | 0.00033662 | 0.005866 | 0.38957 | 500 | 1768.9 | 40.3667 | 8 | 297 | -
115 | CACLine38 | 20 | 22 | Bus20 | Bus22 | 1 | 1 | 0.00048149 | 0.0074643 | 0.49064 | 500 | 1776.425 | 44.1667 | 8 | 297 | -
116 | CACLine39 | 18 | 19 | Bus18 | Bus19 | 1 | 1 | 0.0002 | 0.00463 | 0.26796 | 500 | 1877.4 | 35.75 | 4 | 297 | -
117 | CACLine40 | 24 | 25 | Bus24 | Bus25 | 1 | 1 | 0.00017 | 0.00366 | 0.27811 | 500 | 1010.2313 | 47.25 | 4 | 297 | -
118 | CACLine41 | 19 | 25 | Bus19 | Bus25 | 1 | 1 | 0.00034886 | 0.007055 | 0.46165 | 500 | 1830.15 | 49.625 | 4 | 297 | -
119 | CACLine42 | 28 | 18 | Bus28 | Bus18 | 1 | 1 | 0.00047213 | 0.0057197 | 0.37769 | 500 | 1654.8 | 125 | 8 | 297 | -
120 | CACLine43 | 26 | 22 | Bus26 | Bus22 | 1 | 1 | 0.00016207 | 0.0028091 | 0.18041 | 500 | 1243.2 | 30.2 | 6 | 297 | -
121 | CACLine44 | 25 | 28 | Bus25 | Bus28 | 1 | 1 | 0.00041 | 0.00678 | 0.51673 | 500 | 1654.8 | 63.05 | 2 | 297 | -
122 | CACLine45 | 21 | 27 | Bus21 | Bus27 | 1 | 1 | 0.00026806 | 0.0071571 | 0.43233 | 500 | 1569.75 | 130 | 14 | 297 | -
123 | CACLine46 | 28 | 23 | Bus28 | Bus23 | 1 | 1 | 0.00035611 | 0.0035065 | 0.24468 | 500 | 1602.3 | 63.15 | 4 | 297 | -
124 | CACLine47 | 27 | 18 | Bus27 | Bus18 | 1 | 1 | 0.0002358 | 0.0047136 | 0.2995 | 500 | 1817.55 | 78.8 | 6 | 297 | -
125 | CACLine48 | 20 | 18 | Bus20 | Bus18 | 1 | 1 | 0.00076691 | 0.010648 | 0.61604 | 500 | 1654.8 | 46.5 | 12 | 297 | -
126 | CACLine49 | 26 | 20 | Bus26 | Bus20 | 1 | 1 | 0.00069468 | 0.012595 | 0.80326 | 500 | 1955.1 | 42.4 | 4 | 297 | -
127 | CACLine50 | 21 | 23 | Bus21 | Bus23 | 1 | 1 | 0.0012299 | 0.01395 | 0.82191 | 500 | 2100 | 72.5 | 4 | 297 | -
128 | CACLine51 | 32 | 30 | Bus32 | Bus30 | 1 | 1 | 0.00023286 | 0.00519 | 0.32274 | 500 | 1547.4375 | 60.45 | 6 | 297 | -
129 | CACLine52 | 31 | 29 | Bus31 | Bus29 | 1 | 1 | 0.00068038 | 0.0092791 | 0.57198 | 500 | 2021.25 | 29.3333 | 16 | 297 | -
130 | CACLine53 | 31 | 36 | Bus31 | Bus36 | 1 | 1 | 0.00045913 | 0.0078499 | 0.49629 | 500 | 2100 | 70.3 | 4 | 297 | -
131 | CACLine54 | 29 | 30 | Bus29 | Bus30 | 1 | 1 | 0.00028982 | 0.0069329 | 0.42197 | 500 | 2370.3 | 71.5714 | 14 | 297 | -
132 | CACLine55 | 34 | 30 | Bus34 | Bus30 | 1 | 1 | 0.00030925 | 0.0052504 | 0.35181 | 500 | 1677.375 | 41 | 12 | 297 | -
133 | CACLine56 | 34 | 29 | Bus34 | Bus29 | 1 | 1 | 0.00076466 | 0.010211 | 0.6155 | 500 | 1870.75 | 50 | 12 | 297 | -
134 | CACLine57 | 32 | 35 | Bus32 | Bus35 | 1 | 1 | 0.00079119 | 0.01037 | 0.61901 | 500 | 2555.35 | 106.4667 | 4 | 297 | -
135 | CACLine58 | 30 | 31 | Bus30 | Bus31 | 1 | 1 | 9e-05 | 0.003785 | 4.178 | 500 | 1569.75 | 129 | 4 | 297 | -
136 | CACLine59 | 30 | 36 | Bus30 | Bus36 | 1 | 1 | 0.0001 | 0.00354 | 3.8584 | 500 | 1508.325 | 136 | 4 | 297 | -
137 | CACLine60 | 33 | 35 | Bus33 | Bus35 | 1 | 1 | 4e-05 | 0.00136 | 1.5815 | 500 | 1554 | 51.9 | 4 | 297 | -
138 | CACLine61 | 30 | 35 | Bus30 | Bus35 | 1 | 1 | 0.00012 | 0.00455 | 4.9457 | 500 | 1633.9313 | 99.85 | 4 | 297 | -
139 | CACLine62 | 33 | 34 | Bus33 | Bus34 | 1 | 1 | 0.0002 | 0.00659 | 6.8319 | 500 | 1680 | 81.35 | 4 | 297 | -
140 | CACLine63 | 39 | 38 | Bus39 | Bus38 | 1 | 1 | 0.00021 | 0.00786 | 9.1579 | 500 | 2070.225 | 69.3286 | 4 | 297 | -
141 | CACLine64 | 37 | 39 | Bus37 | Bus39 | 1 | 1 | 9e-05 | 0.00345 | 3.7742 | 500 | 1512.7 | 59.2333 | 4 | 297 | -
142 | CACLine65 | 38 | 40 | Bus38 | Bus40 | 1 | 1 | 0.00013 | 0.00464 | 4.8802 | 500 | 1615.5125 | 123.1 | 4 | 297 | -
143 | CACLine66 | 37 | 40 | Bus37 | Bus40 | 1 | 1 | 9e-05 | 0.002815 | 2.9856 | 500 | 1228.5 | 104 | 4 | 297 | -
144 | CACLine67 | 21 | 23 | Bus21 | Bus23 | 1 | 1 | 4.659e-05 | 0.0024742 | 1.8927 | 1000 | 6600 | 90.9639 | 2 | 750 | -
145 | CACLine68 | 23 | 25 | Bus23 | Bus25 | 1 | 1 | 0.00011465 | 0.0060887 | 4.6577 | 1000 | 6600 | 223.8496 | 2 | 750 | -
146 | CACLine69 | 25 | 22 | Bus25 | Bus22 | 1 | 1 | 6.4016e-05 | 0.0033997 | 2.6007 | 1000 | 6600 | 124.9877 | 2 | 750 | -
147 | CACLine70 | 38 | 39 | Bus38 | Bus39 | 1 | 1 | 4.158e-05 | 0.0022082 | 1.6892 | 1000 | 6600 | 81.1831 | 2 | 750 | -
148 | CACLine71 | 38 | 40 | Bus38 | Bus40 | 1 | 1 | 6.2424e-05 | 0.0033151 | 2.536 | 1000 | 6600 | 121.8786 | 2 | 750 | -
149 | CACLine72 | 40 | 21 | Bus40 | Bus21 | 1 | 1 | 0.00016109 | 0.008555 | 6.5444 | 1000 | 6600 | 314.523 | 2 | 750 | -
150 | CACLine73 | 38 | 27 | Bus38 | Bus27 | 1 | 1 | 0.00016672 | 0.0088537 | 6.7728 | 1000 | 6600 | 325.5026 | 2 | 750 | -
151 | CACLine74 | 27 | 19 | Bus27 | Bus19 | 1 | 1 | 0.00010519 | 0.0055861 | 4.2732 | 1000 | 6600 | 205.3718 | 2 | 750 | -
152 | CACLine75 | 19 | 25 | Bus19 | Bus25 | 1 | 1 | 4.9553e-05 | 0.0026316 | 2.0131 | 1000 | 6600 | 96.749 | 2 | 750 | -
153 | CACLine76 | 27 | 20 | Bus27 | Bus20 | 1 | 1 | 9.7669e-05 | 0.0051868 | 3.9678 | 1000 | 6600 | 190.6928 | 2 | 750 | -
154 | CACLine77 | 20 | 36 | Bus20 | Bus36 | 1 | 1 | 9.7893e-05 | 0.0051988 | 3.9769 | 1000 | 6600 | 191.1305 | 2 | 750 | -
155 | CACLine78 | 36 | 29 | Bus36 | Bus29 | 1 | 1 | 7.2563e-05 | 0.0038535 | 2.9479 | 1000 | 6600 | 141.6744 | 2 | 750 | -
156 | CACLine79 | 36 | 30 | Bus36 | Bus30 | 1 | 1 | 6.2265e-05 | 0.0033067 | 2.5295 | 1000 | 6600 | 121.5691 | 2 | 750 | -
157 | CACLine80 | 30 | 32 | Bus30 | Bus32 | 1 | 1 | 0.00012623 | 0.0067035 | 5.128 | 1000 | 6600 | 246.4538 | 2 | 750 | -
158 | CACLine81 | 32 | 35 | Bus32 | Bus35 | 1 | 1 | 4.7877e-05 | 0.0025426 | 1.945 | 1000 | 6600 | 93.4763 | 2 | 750 | -
159 | CACLine82 | 38 | 23 | Bus38 | Bus23 | 1 | 1 | 0.00012983 | 0.0068949 | 5.2744 | 1000 | 6600 | 253.489 | 2 | 750 | -
160 | CACLine83 | 21 | 20 | Bus21 | Bus20 | 1 | 1 | 0.00010315 | 0.0054777 | 4.1903 | 1000 | 6600 | 201.3878 | 2 | 750 | -
161 | CACLine84 | 20 | 30 | Bus20 | Bus30 | 1 | 1 | 0.00014051 | 0.0074618 | 5.7081 | 1000 | 6600 | 274.3324 | 2 | 750 | -
162 | CACLine85 | 9 | 11 | Bus9 | Bus11 | 1 | 1 | 0.00012278 | 0.0065203 | 4.9879 | 1000 | 6600 | 239.7164 | 2 | 750 | -
163 | CACLine86 | 11 | 13 | Bus11 | Bus13 | 1 | 1 | 0.00010565 | 0.0056108 | 4.2921 | 1000 | 6600 | 206.2807 | 2 | 750 | -
164 | CACLine87 | 13 | 14 | Bus13 | Bus14 | 1 | 1 | 8.0403e-05 | 0.0042699 | 3.2664 | 1000 | 6600 | 156.982 | 2 | 750 | -
165 | CACLine88 | 14 | 7 | Bus14 | Bus7 | 1 | 1 | 8.3671e-05 | 0.0044435 | 3.3991 | 1000 | 6600 | 163.3632 | 2 | 750 | -
166 | CACLine89 | 9 | 10 | Bus9 | Bus10 | 1 | 1 | 0.00011216 | 0.0059566 | 4.5566 | 1000 | 6600 | 218.991 | 2 | 750 | -
167 | CACLine90 | 10 | 26 | Bus10 | Bus26 | 1 | 1 | 4.7462e-05 | 0.0025205 | 1.9281 | 1000 | 6600 | 92.6669 | 2 | 750 | -
168 | CDCLine1 | 43 | 4 | Bus43 | Bus4 | 2 | 1 | 0.0041357 | - | - | 800 | 8000 | 1491.2 | 1 | 600 | 65
169 | CDCLine2 | 41 | 10 | Bus41 | Bus10 | 2 | 1 | 0.0034302 | - | - | 800 | 8000 | 1236.8 | 1 | 600 | 65
170 | CDCLine3 | 42 | 11 | Bus42 | Bus11 | 2 | 1 | 0.0074468 | - | - | 800 | 8000 | 2685.04 | 1 | 600 | 65
171 | CDCLine4 | 42 | 13 | Bus42 | Bus13 | 2 | 1 | 0.0070024 | - | - | 800 | 8000 | 2524.8 | 1 | 600 | 65
172 | CDCLine5 | 43 | 16 | Bus43 | Bus16 | 2 | 1 | 0.0079036 | - | - | 800 | 8000 | 2849.744 | 1 | 600 | 65
173 | CDCLine6 | 41 | 23 | Bus41 | Bus23 | 2 | 1 | 0.0057665 | - | - | 800 | 8000 | 2079.2 | 1 | 600 | 65
174 | CDCLine7 | 42 | 25 | Bus42 | Bus25 | 2 | 1 | 0.0098002 | - | - | 800 | 8000 | 3533.6 | 1 | 600 | 65
175 | CDCLine8 | 43 | 27 | Bus43 | Bus27 | 2 | 1 | 0.0047459 | - | - | 800 | 8000 | 1711.2 | 1 | 600 | 65
176 | CDCLine9 | 41 | 30 | Bus41 | Bus30 | 2 | 1 | 0.004311 | - | - | 800 | 8000 | 1554.4 | 1 | 600 | 65
177 | CDCLine10 | 41 | 32 | Bus41 | Bus32 | 2 | 1 | 0.0042378 | - | - | 800 | 8000 | 1528 | 1 | 600 | 65
178 | CDCLine11 | 43 | 36 | Bus43 | Bus36 | 2 | 1 | 0.0085222 | - | - | 800 | 8000 | 3072.8 | 1 | 600 | 65
179 | CDCLine12 | 43 | 39 | Bus43 | Bus39 | 2 | 1 | 0.0060017 | - | - | 800 | 8000 | 2164 | 1 | 600 | 65

## Generation Units
Unit No. | Bus No. | Unit Type | Region | Candidate or not | Capacity (MW) | Candidate capacity (MW) | Minimum output rate (%) | Maximum ramp rate (%/min) | Minimum on time (h) | Minimum off time (h) | Fixed cost (10^4CNY/(MW·year)) | Variable cost (10^4 CNY/MWh) | Start cost (10^4 CNY/MWh) | Investment cost (10^4 CNY/MW) | Lifetime | Carbon emission factor (kg/kWh) | CSP-TES hour (h) | CSP-TES eta (%) | CSP-PB eta (%) | CSP-qini
1 | 1 | 3 | R1 | 0 | 848 | 0 | 30 | 7 | 2 | 1 | 9.8 | 0.053302 | 80 | 200 | 30 | 0.31 | - | - | - | -
2 | 1 | 12 | R1 | 0 | 120.49 | 0 | 0 | 100 | 0 | 0 | 6.3 | 0 | 0 | 420 | 25 | 0 | - | - | - | -
3 | 2 | 1 | R1 | 0 | 4000 | 0 | 35 | 3 | 48 | 12 | 6.2 | 0.026946 | 100 | 350 | 30 | 0.76 | - | - | - | -
4 | 2 | 2 | R1 | 0 | 425 | 0 | 50 | 1 | 24 | 6 | 6.2 | 0.030185 | 30 | 420 | 30 | 0.85 | - | - | - | -
5 | 2 | 3 | R1 | 0 | 5008 | 0 | 30 | 7 | 2 | 1 | 9.8 | 0.053302 | 80 | 200 | 30 | 0.31 | - | - | - | -
6 | 2 | 12 | R1 | 0 | 148.64 | 0 | 0 | 100 | 0 | 0 | 6.3 | 0 | 0 | 420 | 25 | 0 | - | - | - | -
7 | 2 | 15 | R1 | 0 | 722 | 0 | 0 | 100 | 0 | 0 | 43.45 | 0 | 0 | 1400 | 25 | 0 | - | - | - | -
8 | 2 | 31 | R1 | 0 | 4160 | 0 | 0 | 0.1 | 0 | 0 | 15.772 | 0.017647 | 0 | 0 | 80 | 0 | - | - | - | -
9 | 3 | 1 | R1 | 0 | 5800 | 0 | 35 | 3 | 48 | 12 | 6.2 | 0.026946 | 100 | 350 | 30 | 0.76 | - | - | - | -
10 | 3 | 3 | R1 | 0 | 3936 | 0 | 30 | 7 | 2 | 1 | 9.8 | 0.053302 | 80 | 200 | 30 | 0.31 | - | - | - | -
11 | 3 | 12 | R1 | 0 | 146 | 0 | 0 | 100 | 0 | 0 | 6.3 | 0 | 0 | 420 | 25 | 0 | - | - | - | -
12 | 3 | 15 | R1 | 0 | 883 | 0 | 0 | 100 | 0 | 0 | 43.45 | 0 | 0 | 1400 | 25 | 0 | - | - | - | -
13 | 3 | 31 | R1 | 0 | 6400 | 0 | 0 | 0.1 | 0 | 0 | 15.772 | 0.017647 | 0 | 0 | 80 | 0 | - | - | - | -
14 | 4 | 1 | R1 | 0 | 4470 | 0 | 35 | 3 | 48 | 12 | 6.2 | 0.026946 | 100 | 350 | 30 | 0.76 | - | - | - | -
15 | 4 | 2 | R1 | 0 | 1550 | 0 | 50 | 1 | 24 | 6 | 6.2 | 0.030185 | 30 | 420 | 30 | 0.85 | - | - | - | -
16 | 4 | 3 | R1 | 0 | 1448 | 0 | 30 | 7 | 2 | 1 | 9.8 | 0.053302 | 80 | 200 | 30 | 0.31 | - | - | - | -
17 | 4 | 12 | R1 | 0 | 70.64 | 0 | 0 | 100 | 0 | 0 | 6.3 | 0 | 0 | 420 | 25 | 0 | - | - | - | -
18 | 4 | 31 | R1 | 0 | 3000 | 0 | 0 | 0.1 | 0 | 0 | 15.772 | 0.017647 | 0 | 0 | 80 | 0 | - | - | - | -
19 | 5 | 1 | R2 | 0 | 17944 | 0 | 35 | 3 | 48 | 12 | 6.2 | 0.025893 | 100 | 350 | 30 | 0.76 | - | - | - | -
20 | 5 | 2 | R2 | 0 | 3446.7 | 0 | 50 | 1 | 24 | 6 | 6.2 | 0.029005 | 30 | 420 | 30 | 0.85 | - | - | - | -
21 | 5 | 3 | R2 | 0 | 4733 | 0 | 30 | 7 | 2 | 1 | 9.8 | 0.052793 | 80 | 200 | 30 | 0.31 | - | - | - | -
22 | 5 | 12 | R2 | 0 | 813.99 | 0 | 0 | 100 | 0 | 0 | 6.3 | 0 | 0 | 420 | 25 | 0 | - | - | - | -
23 | 5 | 14 | R2 | 0 | 49.5 | 0 | 0 | 100 | 0 | 0 | 14.6 | 0 | 0 | 520 | 25 | 0 | - | - | - | -
24 | 5 | 31 | R2 | 0 | 15200 | 0 | 0 | 0.1 | 0 | 0 | 15.772 | 0.017647 | 0 | 0 | 80 | 0 | - | - | - | -
25 | 6 | 1 | R2 | 0 | 6840 | 0 | 35 | 3 | 48 | 12 | 6.2 | 0.025893 | 100 | 350 | 30 | 0.76 | - | - | - | -
26 | 6 | 2 | R2 | 0 | 2052 | 0 | 50 | 1 | 24 | 6 | 6.2 | 0.029005 | 30 | 420 | 30 | 0.85 | - | - | - | -
27 | 6 | 3 | R2 | 0 | 4150 | 0 | 30 | 7 | 2 | 1 | 9.8 | 0.052793 | 80 | 200 | 30 | 0.31 | - | - | - | -
28 | 6 | 11 | R2 | 0 | 92.5 | 0 | 0 | 100 | 0 | 0 | 6.65 | 0 | 0 | 420 | 25 | 0 | - | - | - | -
29 | 6 | 12 | R2 | 0 | 1125.85 | 0 | 0 | 100 | 0 | 0 | 6.3 | 0 | 0 | 420 | 25 | 0 | - | - | - | -
30 | 7 | 1 | R2 | 0 | 9168 | 0 | 35 | 3 | 48 | 12 | 6.2 | 0.025893 | 100 | 350 | 30 | 0.76 | - | - | - | -
31 | 7 | 2 | R2 | 0 | 1167 | 0 | 50 | 1 | 24 | 6 | 6.2 | 0.029005 | 30 | 420 | 30 | 0.85 | - | - | - | -
32 | 7 | 3 | R2 | 0 | 1860 | 0 | 30 | 7 | 2 | 1 | 9.8 | 0.052793 | 80 | 200 | 30 | 0.31 | - | - | - | -
33 | 7 | 11 | R2 | 0 | 460.16 | 0 | 0 | 100 | 0 | 0 | 6.65 | 0 | 0 | 420 | 25 | 0 | - | - | - | -
34 | 7 | 12 | R2 | 0 | 1194.998 | 0 | 0 | 100 | 0 | 0 | 6.3 | 0 | 0 | 420 | 25 | 0 | - | - | - | -
35 | 7 | 14 | R2 | 0 | 1643.3 | 0 | 0 | 100 | 0 | 0 | 14.6 | 0 | 0 | 520 | 25 | 0 | - | - | - | -
36 | 7 | 15 | R2 | 0 | 4043.6 | 0 | 0 | 100 | 0 | 0 | 43.45 | 0 | 0 | 1400 | 25 | 0 | - | - | - | -
37 | 8 | 1 | R2 | 0 | 5780 | 0 | 35 | 3 | 48 | 12 | 6.2 | 0.025893 | 100 | 350 | 30 | 0.76 | - | - | - | -
38 | 8 | 2 | R2 | 0 | 3098.2 | 0 | 50 | 1 | 24 | 6 | 6.2 | 0.029005 | 30 | 420 | 30 | 0.85 | - | - | - | -
39 | 8 | 3 | R2 | 0 | 2175 | 0 | 30 | 7 | 2 | 1 | 9.8 | 0.052793 | 80 | 200 | 30 | 0.31 | - | - | - | -
40 | 8 | 12 | R2 | 0 | 869.82 | 0 | 0 | 100 | 0 | 0 | 6.3 | 0 | 0 | 420 | 25 | 0 | - | - | - | -
41 | 9 | 2 | R2 | 0 | 1980 | 0 | 50 | 1 | 24 | 6 | 6.2 | 0.029005 | 30 | 420 | 30 | 0.85 | - | - | - | -
42 | 9 | 3 | R2 | 0 | 1156 | 0 | 30 | 7 | 2 | 1 | 9.8 | 0.052793 | 80 | 200 | 30 | 0.31 | - | - | - | -
43 | 9 | 12 | R2 | 0 | 2402.75 | 0 | 0 | 100 | 0 | 0 | 6.3 | 0 | 0 | 420 | 25 | 0 | - | - | - | -
44 | 9 | 14 | R2 | 0 | 1685 | 0 | 0 | 100 | 0 | 0 | 14.6 | 0 | 0 | 520 | 25 | 0 | - | - | - | -
45 | 9 | 31 | R2 | 0 | 8000 | 0 | 0 | 0.1 | 0 | 0 | 15.772 | 0.017647 | 0 | 0 | 80 | 0 | - | - | - | -
46 | 10 | 1 | R2 | 0 | 6000 | 0 | 35 | 3 | 48 | 12 | 6.2 | 0.025893 | 100 | 350 | 30 | 0.76 | - | - | - | -
47 | 10 | 3 | R2 | 0 | 1976 | 0 | 30 | 7 | 2 | 1 | 9.8 | 0.052793 | 80 | 200 | 30 | 0.31 | - | - | - | -
48 | 10 | 12 | R2 | 0 | 641.338 | 0 | 0 | 100 | 0 | 0 | 6.3 | 0 | 0 | 420 | 25 | 0 | - | - | - | -
49 | 10 | 31 | R2 | 0 | 3000 | 0 | 0 | 0.1 | 0 | 0 | 15.772 | 0.017647 | 0 | 0 | 80 | 0 | - | - | - | -
50 | 11 | 1 | R2 | 0 | 3200 | 0 | 35 | 3 | 48 | 12 | 6.2 | 0.025893 | 100 | 350 | 30 | 0.76 | - | - | - | -
51 | 11 | 2 | R2 | 0 | 6313 | 0 | 50 | 1 | 24 | 6 | 6.2 | 0.029005 | 30 | 420 | 30 | 0.85 | - | - | - | -
52 | 11 | 12 | R2 | 0 | 891.73 | 0 | 0 | 100 | 0 | 0 | 6.3 | 0 | 0 | 420 | 25 | 0 | - | - | - | -
53 | 12 | 1 | R2 | 0 | 4792 | 0 | 35 | 3 | 48 | 12 | 6.2 | 0.025893 | 100 | 350 | 30 | 0.76 | - | - | - | -
54 | 12 | 2 | R2 | 0 | 414 | 0 | 50 | 1 | 24 | 6 | 6.2 | 0.029005 | 30 | 420 | 30 | 0.85 | - | - | - | -
55 | 12 | 11 | R2 | 0 | 240.24 | 0 | 0 | 100 | 0 | 0 | 6.65 | 0 | 0 | 420 | 25 | 0 | - | - | - | -
56 | 12 | 12 | R2 | 0 | 1283.472 | 0 | 0 | 100 | 0 | 0 | 6.3 | 0 | 0 | 420 | 25 | 0 | - | - | - | -
57 | 12 | 14 | R2 | 0 | 210.3 | 0 | 0 | 100 | 0 | 0 | 14.6 | 0 | 0 | 520 | 25 | 0 | - | - | - | -
58 | 12 | 15 | R2 | 0 | 1340.4 | 0 | 0 | 100 | 0 | 0 | 43.45 | 0 | 0 | 1400 | 25 | 0 | - | - | - | -
59 | 13 | 2 | R2 | 0 | 831 | 0 | 50 | 1 | 24 | 6 | 6.2 | 0.029005 | 30 | 420 | 30 | 0.85 | - | - | - | -
60 | 13 | 3 | R2 | 0 | 518 | 0 | 30 | 7 | 2 | 1 | 9.8 | 0.052793 | 80 | 200 | 30 | 0.31 | - | - | - | -
61 | 13 | 5 | R2 | 0 | 6672 | 0 | 70 | 0 | 48 | 12 | 55.64 | 0.004784 | 120 | 1750 | 60 | 0 | - | - | - | -
62 | 13 | 11 | R2 | 0 | 592 | 0 | 0 | 100 | 0 | 0 | 6.65 | 0 | 0 | 420 | 25 | 0 | - | - | - | -
63 | 13 | 12 | R2 | 0 | 1499.27 | 0 | 0 | 100 | 0 | 0 | 6.3 | 0 | 0 | 420 | 25 | 0 | - | - | - | -
64 | 13 | 14 | R2 | 0 | 788.6 | 0 | 0 | 100 | 0 | 0 | 14.6 | 0 | 0 | 520 | 25 | 0 | - | - | - | -
65 | 14 | 1 | R2 | 0 | 12740 | 0 | 35 | 3 | 48 | 12 | 6.2 | 0.025893 | 100 | 350 | 30 | 0.76 | - | - | - | -
66 | 14 | 2 | R2 | 0 | 50 | 0 | 50 | 1 | 24 | 6 | 6.2 | 0.029005 | 30 | 420 | 30 | 0.85 | - | - | - | -
67 | 14 | 3 | R2 | 0 | 240 | 0 | 30 | 7 | 2 | 1 | 9.8 | 0.052793 | 80 | 200 | 30 | 0.31 | - | - | - | -
68 | 14 | 11 | R2 | 0 | 44 | 0 | 0 | 100 | 0 | 0 | 6.65 | 0 | 0 | 420 | 25 | 0 | - | - | - | -
69 | 14 | 12 | R2 | 0 | 1672.61 | 0 | 0 | 100 | 0 | 0 | 6.3 | 0 | 0 | 420 | 25 | 0 | - | - | - | -
70 | 14 | 14 | R2 | 0 | 3070.8 | 0 | 0 | 100 | 0 | 0 | 14.6 | 0 | 0 | 520 | 25 | 0 | - | - | - | -
71 | 14 | 15 | R2 | 0 | 3889 | 0 | 0 | 100 | 0 | 0 | 43.45 | 0 | 0 | 1400 | 25 | 0 | - | - | - | -
72 | 15 | 1 | R2 | 0 | 4450 | 0 | 35 | 3 | 48 | 12 | 6.2 | 0.025893 | 100 | 350 | 30 | 0.76 | - | - | - | -
73 | 15 | 2 | R2 | 0 | 820 | 0 | 50 | 1 | 24 | 6 | 6.2 | 0.029005 | 30 | 420 | 30 | 0.85 | - | - | - | -
74 | 15 | 3 | R2 | 0 | 2180 | 0 | 30 | 7 | 2 | 1 | 9.8 | 0.052793 | 80 | 200 | 30 | 0.31 | - | - | - | -
75 | 15 | 11 | R2 | 0 | 579.75 | 0 | 0 | 100 | 0 | 0 | 6.65 | 0 | 0 | 420 | 25 | 0 | - | - | - | -
76 | 15 | 12 | R2 | 0 | 2584.32 | 0 | 0 | 100 | 0 | 0 | 6.3 | 0 | 0 | 420 | 25 | 0 | - | - | - | -
77 | 15 | 14 | R2 | 0 | 462.5 | 0 | 0 | 100 | 0 | 0 | 14.6 | 0 | 0 | 520 | 25 | 0 | - | - | - | -
78 | 15 | 31 | R2 | 0 | 10000 | 0 | 0 | 0.1 | 0 | 0 | 15.772 | 0.017647 | 0 | 0 | 80 | 0 | - | - | - | -
79 | 16 | 1 | R2 | 0 | 4520 | 0 | 35 | 3 | 48 | 12 | 6.2 | 0.025893 | 100 | 350 | 30 | 0.76 | - | - | - | -
80 | 16 | 2 | R2 | 0 | 1745.5 | 0 | 50 | 1 | 24 | 6 | 6.2 | 0.029005 | 30 | 420 | 30 | 0.85 | - | - | - | -
81 | 16 | 11 | R2 | 0 | 1561.5 | 0 | 0 | 100 | 0 | 0 | 6.65 | 0 | 0 | 420 | 25 | 0 | - | - | - | -
82 | 16 | 12 | R2 | 0 | 2296.12 | 0 | 0 | 100 | 0 | 0 | 6.3 | 0 | 0 | 420 | 25 | 0 | - | - | - | -
83 | 16 | 14 | R2 | 0 | 458.1 | 0 | 0 | 100 | 0 | 0 | 14.6 | 0 | 0 | 520 | 25 | 0 | - | - | - | -
84 | 17 | 1 | R2 | 0 | 2260 | 0 | 35 | 3 | 48 | 12 | 6.2 | 0.025893 | 100 | 350 | 30 | 0.76 | - | - | - | -
85 | 17 | 3 | R2 | 0 | 1832 | 0 | 30 | 7 | 2 | 1 | 9.8 | 0.052793 | 80 | 200 | 30 | 0.31 | - | - | - | -
86 | 17 | 12 | R2 | 0 | 773.56 | 0 | 0 | 100 | 0 | 0 | 6.3 | 0 | 0 | 420 | 25 | 0 | - | - | - | -
87 | 18 | 1 | R3 | 0 | 2640 | 0 | 35 | 3 | 48 | 12 | 6.2 | 0.027297 | 100 | 350 | 30 | 0.76 | - | - | - | -
88 | 18 | 2 | R3 | 0 | 60 | 0 | 50 | 1 | 24 | 6 | 6.2 | 0.030578 | 30 | 420 | 30 | 0.85 | - | - | - | -
89 | 18 | 3 | R3 | 0 | 2130 | 0 | 30 | 7 | 2 | 1 | 9.8 | 0.053048 | 80 | 200 | 30 | 0.31 | - | - | - | -
90 | 18 | 4 | R3 | 0 | 322.5 | 0 | 0 | 100 | 0 | 0 | 25.93 | 0 | 0 | 1400 | 80 | 0 | - | - | - | -
91 | 18 | 12 | R3 | 0 | 1330.54 | 0 | 0 | 100 | 0 | 0 | 6.3 | 0 | 0 | 420 | 25 | 0 | - | - | - | -
92 | 18 | 31 | R3 | 0 | 8000 | 0 | 0 | 0.1 | 0 | 0 | 15.772 | 0.017647 | 0 | 0 | 80 | 0 | - | - | - | -
93 | 19 | 1 | R3 | 0 | 2055 | 0 | 35 | 3 | 48 | 12 | 6.2 | 0.027297 | 100 | 350 | 30 | 0.76 | - | - | - | -
94 | 19 | 2 | R3 | 0 | 975 | 0 | 50 | 1 | 24 | 6 | 6.2 | 0.030578 | 30 | 420 | 30 | 0.85 | - | - | - | -
95 | 19 | 3 | R3 | 0 | 416 | 0 | 30 | 7 | 2 | 1 | 9.8 | 0.053048 | 80 | 200 | 30 | 0.31 | - | - | - | -
96 | 19 | 12 | R3 | 0 | 1125.5133 | 0 | 0 | 100 | 0 | 0 | 6.3 | 0 | 0 | 420 | 25 | 0 | - | - | - | -
97 | 19 | 31 | R3 | 0 | 8000 | 0 | 0 | 0.1 | 0 | 0 | 15.772 | 0.017647 | 0 | 0 | 80 | 0 | - | - | - | -
98 | 20 | 2 | R3 | 0 | 31.5 | 0 | 50 | 1 | 24 | 6 | 6.2 | 0.030578 | 30 | 420 | 30 | 0.85 | - | - | - | -
99 | 20 | 3 | R3 | 0 | 4287 | 0 | 30 | 7 | 2 | 1 | 9.8 | 0.053048 | 80 | 200 | 30 | 0.31 | - | - | - | -
100 | 20 | 4 | R3 | 0 | 322.5 | 0 | 0 | 100 | 0 | 0 | 25.93 | 0 | 0 | 1400 | 80 | 0 | - | - | - | -
101 | 20 | 5 | R3 | 0 | 4056 | 0 | 70 | 0 | 48 | 12 | 55.64 | 0.004784 | 120 | 1750 | 60 | 0 | - | - | - | -
102 | 20 | 11 | R3 | 0 | 50 | 0 | 0 | 100 | 0 | 0 | 6.65 | 0 | 0 | 420 | 25 | 0 | - | - | - | -
103 | 20 | 12 | R3 | 0 | 1633.894 | 0 | 0 | 100 | 0 | 0 | 6.3 | 0 | 0 | 420 | 25 | 0 | - | - | - | -
104 | 20 | 31 | R3 | 0 | 8000 | 0 | 0 | 0.1 | 0 | 0 | 15.772 | 0.017647 | 0 | 0 | 80 | 0 | - | - | - | -
105 | 21 | 4 | R3 | 0 | 216.2 | 0 | 0 | 100 | 0 | 0 | 25.93 | 0 | 0 | 1400 | 80 | 0 | - | - | - | -
106 | 21 | 12 | R3 | 0 | 1857 | 0 | 0 | 100 | 0 | 0 | 6.3 | 0 | 0 | 420 | 25 | 0 | - | - | - | -
107 | 21 | 14 | R3 | 0 | 250 | 0 | 0 | 100 | 0 | 0 | 14.6 | 0 | 0 | 520 | 25 | 0 | - | - | - | -
108 | 22 | 1 | R3 | 0 | 6640 | 0 | 35 | 3 | 48 | 12 | 6.2 | 0.027297 | 100 | 350 | 30 | 0.76 | - | - | - | -
109 | 22 | 2 | R3 | 0 | 660 | 0 | 50 | 1 | 24 | 6 | 6.2 | 0.030578 | 30 | 420 | 30 | 0.85 | - | - | - | -
110 | 22 | 3 | R3 | 0 | 435 | 0 | 30 | 7 | 2 | 1 | 9.8 | 0.053048 | 80 | 200 | 30 | 0.31 | - | - | - | -
111 | 22 | 5 | R3 | 0 | 2498 | 0 | 70 | 0 | 48 | 12 | 55.64 | 0.004784 | 120 | 1750 | 60 | 0 | - | - | - | -
112 | 22 | 12 | R3 | 0 | 2048.44 | 0 | 0 | 100 | 0 | 0 | 6.3 | 0 | 0 | 420 | 25 | 0 | - | - | - | -
113 | 22 | 15 | R3 | 0 | 1002 | 0 | 0 | 100 | 0 | 0 | 43.45 | 0 | 0 | 1400 | 25 | 0 | - | - | - | -
114 | 23 | 1 | R3 | 0 | 9960 | 0 | 35 | 3 | 48 | 12 | 6.2 | 0.027297 | 100 | 350 | 30 | 0.76 | - | - | - | -
115 | 23 | 2 | R3 | 0 | 1615 | 0 | 50 | 1 | 24 | 6 | 6.2 | 0.030578 | 30 | 420 | 30 | 0.85 | - | - | - | -
116 | 23 | 3 | R3 | 0 | 300 | 0 | 30 | 7 | 2 | 1 | 9.8 | 0.053048 | 80 | 200 | 30 | 0.31 | - | - | - | -
117 | 23 | 4 | R3 | 0 | 702 | 0 | 0 | 100 | 0 | 0 | 25.93 | 0 | 0 | 1400 | 80 | 0 | - | - | - | -
118 | 23 | 5 | R3 | 0 | 1200 | 0 | 70 | 0 | 48 | 12 | 55.64 | 0.004784 | 120 | 1750 | 60 | 0 | - | - | - | -
119 | 23 | 11 | R3 | 0 | 1450 | 0 | 0 | 100 | 0 | 0 | 6.65 | 0 | 0 | 420 | 25 | 0 | - | - | - | -
120 | 23 | 12 | R3 | 0 | 668.4 | 0 | 0 | 100 | 0 | 0 | 6.3 | 0 | 0 | 420 | 25 | 0 | - | - | - | -
121 | 23 | 14 | R3 | 0 | 89.9 | 0 | 0 | 100 | 0 | 0 | 14.6 | 0 | 0 | 520 | 25 | 0 | - | - | - | -
122 | 23 | 15 | R3 | 0 | 1253.2 | 0 | 0 | 100 | 0 | 0 | 43.45 | 0 | 0 | 1400 | 25 | 0 | - | - | - | -
123 | 24 | 1 | R3 | 0 | 1320 | 0 | 35 | 3 | 48 | 12 | 6.2 | 0.027297 | 100 | 350 | 30 | 0.76 | - | - | - | -
124 | 24 | 2 | R3 | 0 | 1322 | 0 | 50 | 1 | 24 | 6 | 6.2 | 0.030578 | 30 | 420 | 30 | 0.85 | - | - | - | -
125 | 24 | 3 | R3 | 0 | 549 | 0 | 30 | 7 | 2 | 1 | 9.8 | 0.053048 | 80 | 200 | 30 | 0.31 | - | - | - | -
126 | 24 | 12 | R3 | 0 | 777.01 | 0 | 0 | 100 | 0 | 0 | 6.3 | 0 | 0 | 420 | 25 | 0 | - | - | - | -
127 | 24 | 14 | R3 | 0 | 12 | 0 | 0 | 100 | 0 | 0 | 14.6 | 0 | 0 | 520 | 25 | 0 | - | - | - | -
128 | 24 | 15 | R3 | 0 | 804 | 0 | 0 | 100 | 0 | 0 | 43.45 | 0 | 0 | 1400 | 25 | 0 | - | - | - | -
129 | 25 | 1 | R3 | 0 | 17786 | 0 | 35 | 3 | 48 | 12 | 6.2 | 0.027297 | 100 | 350 | 30 | 0.76 | - | - | - | -
130 | 25 | 2 | R3 | 0 | 1268 | 0 | 50 | 1 | 24 | 6 | 6.2 | 0.030578 | 30 | 420 | 30 | 0.85 | - | - | - | -
131 | 25 | 3 | R3 | 0 | 3866 | 0 | 30 | 7 | 2 | 1 | 9.8 | 0.053048 | 80 | 200 | 30 | 0.31 | - | - | - | -
132 | 25 | 11 | R3 | 0 | 300 | 0 | 0 | 100 | 0 | 0 | 6.65 | 0 | 0 | 420 | 25 | 0 | - | - | - | -
133 | 25 | 12 | R3 | 0 | 2878.6667 | 0 | 0 | 100 | 0 | 0 | 6.3 | 0 | 0 | 420 | 25 | 0 | - | - | - | -
134 | 25 | 14 | R3 | 0 | 88.5 | 0 | 0 | 100 | 0 | 0 | 14.6 | 0 | 0 | 520 | 25 | 0 | - | - | - | -
135 | 25 | 15 | R3 | 0 | 1314 | 0 | 0 | 100 | 0 | 0 | 43.45 | 0 | 0 | 1400 | 25 | 0 | - | - | - | -
136 | 26 | 1 | R3 | 0 | 1320 | 0 | 35 | 3 | 48 | 12 | 6.2 | 0.027297 | 100 | 350 | 30 | 0.76 | - | - | - | -
137 | 26 | 2 | R3 | 0 | 1377 | 0 | 50 | 1 | 24 | 6 | 6.2 | 0.030578 | 30 | 420 | 30 | 0.85 | - | - | - | -
138 | 26 | 3 | R3 | 0 | 2637.1 | 0 | 30 | 7 | 2 | 1 | 9.8 | 0.053048 | 80 | 200 | 30 | 0.31 | - | - | - | -
139 | 26 | 11 | R3 | 0 | 100 | 0 | 0 | 100 | 0 | 0 | 6.65 | 0 | 0 | 420 | 25 | 0 | - | - | - | -
140 | 26 | 12 | R3 | 0 | 1825.76 | 0 | 0 | 100 | 0 | 0 | 6.3 | 0 | 0 | 420 | 25 | 0 | - | - | - | -
141 | 27 | 2 | R3 | 0 | 315 | 0 | 50 | 1 | 24 | 6 | 6.2 | 0.030578 | 30 | 420 | 30 | 0.85 | - | - | - | -
142 | 27 | 3 | R3 | 0 | 1375.2 | 0 | 30 | 7 | 2 | 1 | 9.8 | 0.053048 | 80 | 200 | 30 | 0.31 | - | - | - | -
143 | 27 | 4 | R3 | 0 | 244 | 0 | 0 | 100 | 0 | 0 | 25.93 | 0 | 0 | 1400 | 80 | 0 | - | - | - | -
144 | 27 | 11 | R3 | 0 | 265 | 0 | 0 | 100 | 0 | 0 | 6.65 | 0 | 0 | 420 | 25 | 0 | - | - | - | -
145 | 27 | 12 | R3 | 0 | 1589.96 | 0 | 0 | 100 | 0 | 0 | 6.3 | 0 | 0 | 420 | 25 | 0 | - | - | - | -
146 | 28 | 1 | R3 | 0 | 7100 | 0 | 35 | 3 | 48 | 12 | 6.2 | 0.027297 | 100 | 350 | 30 | 0.76 | - | - | - | -
147 | 28 | 2 | R3 | 0 | 1362.5 | 0 | 50 | 1 | 24 | 6 | 6.2 | 0.030578 | 30 | 420 | 30 | 0.85 | - | - | - | -
148 | 28 | 5 | R3 | 0 | 2532 | 0 | 70 | 0 | 48 | 12 | 55.64 | 0.004784 | 120 | 1750 | 60 | 0 | - | - | - | -
149 | 28 | 11 | R3 | 0 | 342 | 0 | 0 | 100 | 0 | 0 | 6.65 | 0 | 0 | 420 | 25 | 0 | - | - | - | -
150 | 28 | 12 | R3 | 0 | 1273.03 | 0 | 0 | 100 | 0 | 0 | 6.3 | 0 | 0 | 420 | 25 | 0 | - | - | - | -
151 | 28 | 14 | R3 | 0 | 26 | 0 | 0 | 100 | 0 | 0 | 14.6 | 0 | 0 | 520 | 25 | 0 | - | - | - | -
152 | 28 | 15 | R3 | 0 | 1035 | 0 | 0 | 100 | 0 | 0 | 43.45 | 0 | 0 | 1400 | 25 | 0 | - | - | - | -
153 | 29 | 1 | R4 | 0 | 5060 | 0 | 35 | 3 | 48 | 12 | 6.2 | 0.025363 | 100 | 350 | 30 | 0.76 | - | - | - | -
154 | 29 | 2 | R4 | 0 | 36 | 0 | 50 | 1 | 24 | 6 | 6.2 | 0.028411 | 30 | 420 | 30 | 0.85 | - | - | - | -
155 | 29 | 12 | R4 | 0 | 1143.9667 | 0 | 0 | 100 | 0 | 0 | 6.3 | 0 | 0 | 420 | 25 | 0 | - | - | - | -
156 | 30 | 1 | R4 | 0 | 20448.75 | 0 | 35 | 3 | 48 | 12 | 6.2 | 0.025363 | 100 | 350 | 30 | 0.76 | - | - | - | -
157 | 30 | 2 | R4 | 0 | 3616.2438 | 0 | 50 | 1 | 24 | 6 | 6.2 | 0.028411 | 30 | 420 | 30 | 0.85 | - | - | - | -
158 | 30 | 3 | R4 | 0 | 466.5 | 0 | 30 | 7 | 2 | 1 | 9.8 | 0.051012 | 80 | 200 | 30 | 0.31 | - | - | - | -
159 | 30 | 11 | R4 | 0 | 375.32 | 0 | 0 | 100 | 0 | 0 | 6.65 | 0 | 0 | 420 | 25 | 0 | - | - | - | -
160 | 30 | 12 | R4 | 0 | 3256.0662 | 0 | 0 | 100 | 0 | 0 | 6.3 | 0 | 0 | 420 | 25 | 0 | - | - | - | -
161 | 30 | 14 | R4 | 0 | 535.2125 | 0 | 0 | 100 | 0 | 0 | 14.6 | 0 | 0 | 520 | 25 | 0 | - | - | - | -
162 | 31 | 1 | R4 | 0 | 967.5 | 0 | 35 | 3 | 48 | 12 | 6.2 | 0.025363 | 100 | 350 | 30 | 0.76 | - | - | - | -
163 | 31 | 4 | R4 | 0 | 142.5 | 0 | 0 | 100 | 0 | 0 | 25.93 | 0 | 0 | 1400 | 80 | 0 | - | - | - | -
164 | 31 | 11 | R4 | 0 | 74.25 | 0 | 0 | 100 | 0 | 0 | 6.65 | 0 | 0 | 420 | 25 | 0 | - | - | - | -
165 | 31 | 12 | R4 | 0 | 346.56 | 0 | 0 | 100 | 0 | 0 | 6.3 | 0 | 0 | 420 | 25 | 0 | - | - | - | -
166 | 31 | 31 | R4 | 0 | 12000 | 0 | 0 | 0.1 | 0 | 0 | 15.772 | 0.017647 | 0 | 0 | 80 | 0 | - | - | - | -
167 | 32 | 1 | R4 | 0 | 7644.5455 | 0 | 35 | 3 | 48 | 12 | 6.2 | 0.025363 | 100 | 350 | 30 | 0.76 | - | - | - | -
168 | 32 | 2 | R4 | 0 | 2121.6364 | 0 | 50 | 1 | 24 | 6 | 6.2 | 0.028411 | 30 | 420 | 30 | 0.85 | - | - | - | -
169 | 32 | 12 | R4 | 0 | 3447.6077 | 0 | 0 | 100 | 0 | 0 | 6.3 | 0 | 0 | 420 | 25 | 0 | - | - | - | -
170 | 32 | 14 | R4 | 0 | 566.0455 | 0 | 0 | 100 | 0 | 0 | 14.6 | 0 | 0 | 520 | 25 | 0 | - | - | - | -
171 | 33 | 1 | R4 | 0 | 13496.7045 | 0 | 35 | 3 | 48 | 12 | 6.2 | 0.025363 | 100 | 350 | 30 | 0.76 | - | - | - | -
172 | 33 | 2 | R4 | 0 | 2417.5699 | 0 | 50 | 1 | 24 | 6 | 6.2 | 0.028411 | 30 | 420 | 30 | 0.85 | - | - | - | -
173 | 33 | 3 | R4 | 0 | 787.5 | 0 | 30 | 7 | 2 | 1 | 9.8 | 0.051012 | 80 | 200 | 30 | 0.31 | - | - | - | -
174 | 33 | 11 | R4 | 0 | 175 | 0 | 0 | 100 | 0 | 0 | 6.65 | 0 | 0 | 420 | 25 | 0 | - | - | - | -
175 | 33 | 12 | R4 | 0 | 2433.786 | 0 | 0 | 100 | 0 | 0 | 6.3 | 0 | 0 | 420 | 25 | 0 | - | - | - | -
176 | 33 | 14 | R4 | 0 | 926.942 | 0 | 0 | 100 | 0 | 0 | 14.6 | 0 | 0 | 520 | 25 | 0 | - | - | - | -
177 | 34 | 1 | R4 | 0 | 4170 | 0 | 35 | 3 | 48 | 12 | 6.2 | 0.025363 | 100 | 350 | 30 | 0.76 | - | - | - | -
178 | 34 | 2 | R4 | 0 | 557.6 | 0 | 50 | 1 | 24 | 6 | 6.2 | 0.028411 | 30 | 420 | 30 | 0.85 | - | - | - | -
179 | 34 | 3 | R4 | 0 | 177 | 0 | 30 | 7 | 2 | 1 | 9.8 | 0.051012 | 80 | 200 | 30 | 0.31 | - | - | - | -
180 | 34 | 11 | R4 | 0 | 520 | 0 | 0 | 100 | 0 | 0 | 6.65 | 0 | 0 | 420 | 25 | 0 | - | - | - | -
181 | 34 | 12 | R4 | 0 | 434.9733 | 0 | 0 | 100 | 0 | 0 | 6.3 | 0 | 0 | 420 | 25 | 0 | - | - | - | -
182 | 35 | 1 | R4 | 0 | 7740 | 0 | 35 | 3 | 48 | 12 | 6.2 | 0.025363 | 100 | 350 | 30 | 0.76 | - | - | - | -
183 | 35 | 2 | R4 | 0 | 1874 | 0 | 50 | 1 | 24 | 6 | 6.2 | 0.028411 | 30 | 420 | 30 | 0.85 | - | - | - | -
184 | 35 | 11 | R4 | 0 | 130 | 0 | 0 | 100 | 0 | 0 | 6.65 | 0 | 0 | 420 | 25 | 0 | - | - | - | -
185 | 35 | 12 | R4 | 0 | 1216.77 | 0 | 0 | 100 | 0 | 0 | 6.3 | 0 | 0 | 420 | 25 | 0 | - | - | - | -
186 | 35 | 14 | R4 | 0 | 49.8 | 0 | 0 | 100 | 0 | 0 | 14.6 | 0 | 0 | 520 | 25 | 0 | - | - | - | -
187 | 36 | 1 | R4 | 0 | 322.5 | 0 | 35 | 3 | 48 | 12 | 6.2 | 0.025363 | 100 | 350 | 30 | 0.76 | - | - | - | -
188 | 36 | 4 | R4 | 0 | 47.5 | 0 | 0 | 100 | 0 | 0 | 25.93 | 0 | 0 | 1400 | 80 | 0 | - | - | - | -
189 | 36 | 11 | R4 | 0 | 24.75 | 0 | 0 | 100 | 0 | 0 | 6.65 | 0 | 0 | 420 | 25 | 0 | - | - | - | -
190 | 36 | 12 | R4 | 0 | 115.52 | 0 | 0 | 100 | 0 | 0 | 6.3 | 0 | 0 | 420 | 25 | 0 | - | - | - | -
191 | 37 | 2 | R5 | 0 | 684 | 0 | 50 | 1 | 24 | 6 | 6.2 | 0.028834 | 30 | 420 | 30 | 0.85 | - | - | - | -
192 | 37 | 4 | R5 | 0 | 180 | 0 | 0 | 100 | 0 | 0 | 25.93 | 0 | 0 | 1400 | 80 | 0 | - | - | - | -
193 | 37 | 5 | R5 | 0 | 2400 | 0 | 70 | 0 | 48 | 12 | 55.64 | 0.004784 | 120 | 1750 | 60 | 0 | - | - | - | -
194 | 37 | 12 | R5 | 0 | 854.1 | 0 | 0 | 100 | 0 | 0 | 6.3 | 0 | 0 | 420 | 25 | 0 | - | - | - | -
195 | 37 | 14 | R5 | 0 | 321.3 | 0 | 0 | 100 | 0 | 0 | 14.6 | 0 | 0 | 520 | 25 | 0 | - | - | - | -
196 | 37 | 31 | R5 | 0 | 2000 | 0 | 0 | 0.1 | 0 | 0 | 15.772 | 0.017647 | 0 | 0 | 80 | 0 | - | - | - | -
197 | 38 | 1 | R5 | 0 | 9740.3077 | 0 | 35 | 3 | 48 | 12 | 6.2 | 0.02574 | 100 | 350 | 30 | 0.76 | - | - | - | -
198 | 38 | 2 | R5 | 0 | 1307.9231 | 0 | 50 | 1 | 24 | 6 | 6.2 | 0.028834 | 30 | 420 | 30 | 0.85 | - | - | - | -
199 | 38 | 4 | R5 | 0 | 1931.9231 | 0 | 0 | 100 | 0 | 0 | 25.93 | 0 | 0 | 1400 | 80 | 0 | - | - | - | -
200 | 38 | 5 | R5 | 0 | 6656 | 0 | 70 | 0 | 48 | 12 | 55.64 | 0.004784 | 120 | 1750 | 60 | 0 | - | - | - | -
201 | 38 | 12 | R5 | 0 | 496.2192 | 0 | 0 | 100 | 0 | 0 | 6.3 | 0 | 0 | 420 | 25 | 0 | - | - | - | -
202 | 38 | 14 | R5 | 0 | 1062.9662 | 0 | 0 | 100 | 0 | 0 | 14.6 | 0 | 0 | 520 | 25 | 0 | - | - | - | -
203 | 38 | 15 | R5 | 0 | 800 | 0 | 0 | 100 | 0 | 0 | 43.45 | 0 | 0 | 1400 | 25 | 0 | - | - | - | -
204 | 39 | 1 | R5 | 0 | 11560 | 0 | 35 | 3 | 48 | 12 | 6.2 | 0.02574 | 100 | 350 | 30 | 0.76 | - | - | - | -
205 | 39 | 2 | R5 | 0 | 3698.28 | 0 | 50 | 1 | 24 | 6 | 6.2 | 0.028834 | 30 | 420 | 30 | 0.85 | - | - | - | -
206 | 39 | 3 | R5 | 0 | 3858 | 0 | 30 | 7 | 2 | 1 | 9.8 | 0.053302 | 80 | 200 | 30 | 0.31 | - | - | - | -
207 | 39 | 12 | R5 | 0 | 1147.83 | 0 | 0 | 100 | 0 | 0 | 6.3 | 0 | 0 | 420 | 25 | 0 | - | - | - | -
208 | 39 | 14 | R5 | 0 | 1942 | 0 | 0 | 100 | 0 | 0 | 14.6 | 0 | 0 | 520 | 25 | 0 | - | - | - | -
209 | 40 | 1 | R5 | 0 | 4347.6923 | 0 | 35 | 3 | 48 | 12 | 6.2 | 0.02574 | 100 | 350 | 30 | 0.76 | - | - | - | -
210 | 40 | 2 | R5 | 0 | 1577.0769 | 0 | 50 | 1 | 24 | 6 | 6.2 | 0.028834 | 30 | 420 | 30 | 0.85 | - | - | - | -
211 | 40 | 4 | R5 | 0 | 1013.0769 | 0 | 0 | 100 | 0 | 0 | 25.93 | 0 | 0 | 1400 | 80 | 0 | - | - | - | -
212 | 40 | 5 | R5 | 0 | 4956 | 0 | 70 | 0 | 48 | 12 | 55.64 | 0.004784 | 120 | 1750 | 60 | 0 | - | - | - | -
213 | 40 | 12 | R5 | 0 | 994.7308 | 0 | 0 | 100 | 0 | 0 | 6.3 | 0 | 0 | 420 | 25 | 0 | - | - | - | -
214 | 40 | 14 | R5 | 0 | 1125.3138 | 0 | 0 | 100 | 0 | 0 | 14.6 | 0 | 0 | 520 | 25 | 0 | - | - | - | -
215 | 1 | 3 | R1 | 1 | 0 | 2200 | 30 | 7 | 2 | 1 | 9.8 | 0.053302 | 80 | 200 | 30 | 0.31 | - | - | - | -
216 | 1 | 12 | R1 | 1 | 0 | 15719.0351 | 0 | 100 | 0 | 0 | 6.3 | 0 | 0 | 420 | 25 | 0 | - | - | - | -
217 | 2 | 1 | R1 | 1 | 0 | -1 | 35 | 3 | 48 | 12 | 6.2 | 0.026946 | 100 | 350 | 30 | 0.76 | - | - | - | -
218 | 2 | 2 | R1 | 1 | 0 | -1 | 50 | 1 | 24 | 6 | 6.2 | 0.030185 | 30 | 420 | 30 | 0.85 | - | - | - | -
219 | 2 | 3 | R1 | 1 | 0 | 11000 | 30 | 7 | 2 | 1 | 9.8 | 0.053302 | 80 | 200 | 30 | 0.31 | - | - | - | -
220 | 2 | 12 | R1 | 1 | 0 | 19391.463 | 0 | 100 | 0 | 0 | 6.3 | 0 | 0 | 420 | 25 | 0 | - | - | - | -
221 | 2 | 15 | R1 | 1 | 0 | 2249.2212 | 0 | 100 | 0 | 0 | 43.45 | 0 | 0 | 1400 | 25 | 0 | - | - | - | -
222 | 3 | 1 | R1 | 1 | 0 | -1 | 35 | 3 | 48 | 12 | 6.2 | 0.026946 | 100 | 350 | 30 | 0.76 | - | - | - | -
223 | 3 | 2 | R1 | 1 | 0 | -1 | 50 | 1 | 24 | 6 | 6.2 | 0.030185 | 30 | 420 | 30 | 0.85 | - | - | - | -
224 | 3 | 3 | R1 | 1 | 0 | 11000 | 30 | 7 | 2 | 1 | 9.8 | 0.053302 | 80 | 200 | 30 | 0.31 | - | - | - | -
225 | 3 | 12 | R1 | 1 | 0 | 19455.388 | 0 | 100 | 0 | 0 | 6.3 | 0 | 0 | 420 | 25 | 0 | - | - | - | -
226 | 3 | 15 | R1 | 1 | 0 | 2750.7788 | 0 | 100 | 0 | 0 | 43.45 | 0 | 0 | 1400 | 25 | 0 | - | - | - | -
227 | 4 | 1 | R1 | 1 | 0 | -1 | 35 | 3 | 48 | 12 | 6.2 | 0.026946 | 100 | 350 | 30 | 0.76 | - | - | - | -
228 | 4 | 2 | R1 | 1 | 0 | -1 | 50 | 1 | 24 | 6 | 6.2 | 0.030185 | 30 | 420 | 30 | 0.85 | - | - | - | -
229 | 4 | 3 | R1 | 1 | 0 | 8800 | 30 | 7 | 2 | 1 | 9.8 | 0.053302 | 80 | 200 | 30 | 0.31 | - | - | - | -
230 | 4 | 12 | R1 | 1 | 0 | 9215.6414 | 0 | 100 | 0 | 0 | 6.3 | 0 | 0 | 420 | 25 | 0 | - | - | - | -
231 | 5 | 1 | R2 | 1 | 0 | -1 | 35 | 3 | 48 | 12 | 6.2 | 0.025893 | 100 | 350 | 30 | 0.76 | - | - | - | -
232 | 5 | 2 | R2 | 1 | 0 | -1 | 50 | 1 | 24 | 6 | 6.2 | 0.029005 | 30 | 420 | 30 | 0.85 | - | - | - | -
233 | 5 | 3 | R2 | 1 | 0 | 22400 | 30 | 7 | 2 | 1 | 9.8 | 0.052793 | 80 | 200 | 30 | 0.31 | - | - | - | -
234 | 5 | 12 | R2 | 1 | 0 | 27719.5815 | 0 | 100 | 0 | 0 | 6.3 | 0 | 0 | 420 | 25 | 0 | - | - | - | -
235 | 6 | 1 | R2 | 1 | 0 | -1 | 35 | 3 | 48 | 12 | 6.2 | 0.025893 | 100 | 350 | 30 | 0.76 | - | - | - | -
236 | 6 | 2 | R2 | 1 | 0 | -1 | 50 | 1 | 24 | 6 | 6.2 | 0.029005 | 30 | 420 | 30 | 0.85 | - | - | - | -
237 | 6 | 3 | R2 | 1 | 0 | 11200 | 30 | 7 | 2 | 1 | 9.8 | 0.052793 | 80 | 200 | 30 | 0.31 | - | - | - | -
238 | 6 | 11 | R2 | 1 | 0 | 863.6714 | 0 | 100 | 0 | 0 | 6.65 | 0 | 0 | 420 | 25 | 0 | - | - | - | -
239 | 6 | 12 | R2 | 1 | 0 | 38339.6489 | 0 | 100 | 0 | 0 | 6.3 | 0 | 0 | 420 | 25 | 0 | - | - | - | -
240 | 7 | 1 | R2 | 1 | 0 | -1 | 35 | 3 | 48 | 12 | 6.2 | 0.025893 | 100 | 350 | 30 | 0.76 | - | - | - | -
241 | 7 | 2 | R2 | 1 | 0 | -1 | 50 | 1 | 24 | 6 | 6.2 | 0.029005 | 30 | 420 | 30 | 0.85 | - | - | - | -
242 | 7 | 3 | R2 | 1 | 0 | 5600 | 30 | 7 | 2 | 1 | 9.8 | 0.052793 | 80 | 200 | 30 | 0.31 | - | - | - | -
243 | 7 | 11 | R2 | 1 | 0 | 4246.881 | 0 | 100 | 0 | 0 | 6.65 | 0 | 0 | 420 | 25 | 0 | - | - | - | -
244 | 7 | 12 | R2 | 1 | 0 | 40694.4121 | 0 | 100 | 0 | 0 | 6.3 | 0 | 0 | 420 | 25 | 0 | - | - | - | -
245 | 7 | 14 | R2 | 1 | 0 | 19682.2144 | 0 | 100 | 0 | 0 | 14.6 | 0 | 0 | 520 | 25 | 0 | - | - | - | -
246 | 7 | 15 | R2 | 1 | 0 | 28344.0095 | 0 | 100 | 0 | 0 | 43.45 | 0 | 0 | 1400 | 25 | 0 | - | - | - | -
247 | 8 | 1 | R2 | 1 | 0 | -1 | 35 | 3 | 48 | 12 | 6.2 | 0.025893 | 100 | 350 | 30 | 0.76 | - | - | - | -
248 | 8 | 2 | R2 | 1 | 0 | -1 | 50 | 1 | 24 | 6 | 6.2 | 0.029005 | 30 | 420 | 30 | 0.85 | - | - | - | -
249 | 8 | 3 | R2 | 1 | 0 | 11200 | 30 | 7 | 2 | 1 | 9.8 | 0.052793 | 80 | 200 | 30 | 0.31 | - | - | - | -
250 | 8 | 12 | R2 | 1 | 0 | 29620.814 | 0 | 100 | 0 | 0 | 6.3 | 0 | 0 | 420 | 25 | 0 | - | - | - | -
251 | 9 | 3 | R2 | 1 | 0 | 2800 | 30 | 7 | 2 | 1 | 9.8 | 0.052793 | 80 | 200 | 30 | 0.31 | - | - | - | -
252 | 9 | 12 | R2 | 1 | 0 | 81823.1483 | 0 | 100 | 0 | 0 | 6.3 | 0 | 0 | 420 | 25 | 0 | - | - | - | -
253 | 9 | 14 | R2 | 1 | 0 | 17491.5755 | 0 | 100 | 0 | 0 | 14.6 | 0 | 0 | 520 | 25 | 0 | - | - | - | -
254 | 10 | 1 | R2 | 1 | 0 | -1 | 35 | 3 | 48 | 12 | 6.2 | 0.025893 | 100 | 350 | 30 | 0.76 | - | - | - | -
255 | 10 | 2 | R2 | 1 | 0 | -1 | 50 | 1 | 24 | 6 | 6.2 | 0.029005 | 30 | 420 | 30 | 0.85 | - | - | - | -
256 | 10 | 3 | R2 | 1 | 0 | 5600 | 30 | 7 | 2 | 1 | 9.8 | 0.052793 | 80 | 200 | 30 | 0.31 | - | - | - | -
257 | 10 | 12 | R2 | 1 | 0 | 21840.0975 | 0 | 100 | 0 | 0 | 6.3 | 0 | 0 | 420 | 25 | 0 | - | - | - | -
258 | 11 | 1 | R2 | 1 | 0 | -1 | 35 | 3 | 48 | 12 | 6.2 | 0.025893 | 100 | 350 | 30 | 0.76 | - | - | - | -
259 | 11 | 2 | R2 | 1 | 0 | -1 | 50 | 1 | 24 | 6 | 6.2 | 0.029005 | 30 | 420 | 30 | 0.85 | - | - | - | -
260 | 11 | 3 | R2 | 1 | 0 | 2800 | 30 | 7 | 2 | 1 | 9.8 | 0.052793 | 80 | 200 | 30 | 0.31 | - | - | - | -
261 | 11 | 12 | R2 | 1 | 0 | 30366.9362 | 0 | 100 | 0 | 0 | 6.3 | 0 | 0 | 420 | 25 | 0 | - | - | - | -
262 | 12 | 1 | R2 | 1 | 0 | -1 | 35 | 3 | 48 | 12 | 6.2 | 0.025893 | 100 | 350 | 30 | 0.76 | - | - | - | -
263 | 12 | 2 | R2 | 1 | 0 | -1 | 50 | 1 | 24 | 6 | 6.2 | 0.029005 | 30 | 420 | 30 | 0.85 | - | - | - | -
264 | 12 | 3 | R2 | 1 | 0 | 2800 | 30 | 7 | 2 | 1 | 9.8 | 0.052793 | 80 | 200 | 30 | 0.31 | - | - | - | -
265 | 12 | 11 | R2 | 1 | 0 | 2218.7422 | 0 | 100 | 0 | 0 | 6.65 | 0 | 0 | 420 | 25 | 0 | - | - | - | -
266 | 12 | 12 | R2 | 1 | 0 | 43707.302 | 0 | 100 | 0 | 0 | 6.3 | 0 | 0 | 420 | 25 | 0 | - | - | - | -
267 | 12 | 14 | R2 | 1 | 0 | 2518.8156 | 0 | 100 | 0 | 0 | 14.6 | 0 | 0 | 520 | 25 | 0 | - | - | - | -
268 | 12 | 15 | R2 | 1 | 0 | 9395.6648 | 0 | 100 | 0 | 0 | 43.45 | 0 | 0 | 1400 | 25 | 0 | - | - | - | -
269 | 13 | 3 | R2 | 1 | 0 | 2800 | 30 | 7 | 2 | 1 | 9.8 | 0.052793 | 80 | 200 | 30 | 0.31 | - | - | - | -
270 | 13 | 5 | R2 | 1 | 0 | 20000 | 70 | 0 | 48 | 12 | 55.64 | 0.004784 | 120 | 1750 | 60 | 0 | - | - | - | -
271 | 13 | 11 | R2 | 1 | 0 | 5464.9555 | 0 | 100 | 0 | 0 | 6.65 | 0 | 0 | 420 | 25 | 0 | - | - | - | -
272 | 13 | 12 | R2 | 1 | 0 | 51056.0781 | 0 | 100 | 0 | 0 | 6.3 | 0 | 0 | 420 | 25 | 0 | - | - | - | -
273 | 13 | 14 | R2 | 1 | 0 | 5174.1719 | 0 | 100 | 0 | 0 | 14.6 | 0 | 0 | 520 | 25 | 0 | - | - | - | -
274 | 14 | 1 | R2 | 1 | 0 | -1 | 35 | 3 | 48 | 12 | 6.2 | 0.025893 | 100 | 350 | 30 | 0.76 | - | - | - | -
275 | 14 | 2 | R2 | 1 | 0 | -1 | 50 | 1 | 24 | 6 | 6.2 | 0.029005 | 30 | 420 | 30 | 0.85 | - | - | - | -
276 | 14 | 3 | R2 | 1 | 0 | 8400 | 30 | 7 | 2 | 1 | 9.8 | 0.052793 | 80 | 200 | 30 | 0.31 | - | - | - | -
277 | 14 | 11 | R2 | 1 | 0 | 405.0321 | 0 | 100 | 0 | 0 | 6.65 | 0 | 0 | 420 | 25 | 0 | - | - | - | -
278 | 14 | 12 | R2 | 1 | 0 | 56958.9912 | 0 | 100 | 0 | 0 | 6.3 | 0 | 0 | 420 | 25 | 0 | - | - | - | -
279 | 14 | 14 | R2 | 1 | 0 | 36779.7384 | 0 | 100 | 0 | 0 | 14.6 | 0 | 0 | 520 | 25 | 0 | - | - | - | -
280 | 14 | 15 | R2 | 1 | 0 | 27260.3257 | 0 | 100 | 0 | 0 | 43.45 | 0 | 0 | 1400 | 25 | 0 | - | - | - | -
281 | 15 | 1 | R2 | 1 | 0 | -1 | 35 | 3 | 48 | 12 | 6.2 | 0.025893 | 100 | 350 | 30 | 0.76 | - | - | - | -
282 | 15 | 2 | R2 | 1 | 0 | -1 | 50 | 1 | 24 | 6 | 6.2 | 0.029005 | 30 | 420 | 30 | 0.85 | - | - | - | -
283 | 15 | 3 | R2 | 1 | 0 | 5600 | 30 | 7 | 2 | 1 | 9.8 | 0.052793 | 80 | 200 | 30 | 0.31 | - | - | - | -
284 | 15 | 11 | R2 | 1 | 0 | 5360.7193 | 0 | 100 | 0 | 0 | 6.65 | 0 | 0 | 420 | 25 | 0 | - | - | - | -
285 | 15 | 12 | R2 | 1 | 0 | 88006.3255 | 0 | 100 | 0 | 0 | 6.3 | 0 | 0 | 420 | 25 | 0 | - | - | - | -
286 | 15 | 14 | R2 | 1 | 0 | 4940.6155 | 0 | 100 | 0 | 0 | 14.6 | 0 | 0 | 520 | 25 | 0 | - | - | - | -
287 | 16 | 1 | R2 | 1 | 0 | -1 | 35 | 3 | 48 | 12 | 6.2 | 0.025893 | 100 | 350 | 30 | 0.76 | - | - | - | -
288 | 16 | 2 | R2 | 1 | 0 | -1 | 50 | 1 | 24 | 6 | 6.2 | 0.029005 | 30 | 420 | 30 | 0.85 | - | - | - | -
289 | 16 | 3 | R2 | 1 | 0 | 2800 | 30 | 7 | 2 | 1 | 9.8 | 0.052793 | 80 | 200 | 30 | 0.31 | - | - | - | -
290 | 16 | 11 | R2 | 1 | 0 | 14414.3785 | 0 | 100 | 0 | 0 | 6.65 | 0 | 0 | 420 | 25 | 0 | - | - | - | -
291 | 16 | 12 | R2 | 1 | 0 | 78191.9747 | 0 | 100 | 0 | 0 | 6.3 | 0 | 0 | 420 | 25 | 0 | - | - | - | -
292 | 16 | 14 | R2 | 1 | 0 | 3054.1987 | 0 | 100 | 0 | 0 | 14.6 | 0 | 0 | 520 | 25 | 0 | - | - | - | -
293 | 17 | 1 | R2 | 1 | 0 | -1 | 35 | 3 | 48 | 12 | 6.2 | 0.025893 | 100 | 350 | 30 | 0.76 | - | - | - | -
294 | 17 | 2 | R2 | 1 | 0 | -1 | 50 | 1 | 24 | 6 | 6.2 | 0.029005 | 30 | 420 | 30 | 0.85 | - | - | - | -
295 | 17 | 3 | R2 | 1 | 0 | 2800 | 30 | 7 | 2 | 1 | 9.8 | 0.052793 | 80 | 200 | 30 | 0.31 | - | - | - | -
296 | 17 | 12 | R2 | 1 | 0 | 26342.78 | 0 | 100 | 0 | 0 | 6.3 | 0 | 0 | 420 | 25 | 0 | - | - | - | -
297 | 18 | 1 | R3 | 1 | 0 | -1 | 35 | 3 | 48 | 12 | 6.2 | 0.027297 | 100 | 350 | 30 | 0.76 | - | - | - | -
298 | 18 | 2 | R3 | 1 | 0 | -1 | 50 | 1 | 24 | 6 | 6.2 | 0.030578 | 30 | 420 | 30 | 0.85 | - | - | - | -
299 | 18 | 3 | R3 | 1 | 0 | 4500 | 30 | 7 | 2 | 1 | 9.8 | 0.053048 | 80 | 200 | 30 | 0.31 | - | - | - | -
300 | 18 | 4 | R3 | 1 | 0 | 1276 | 0 | 100 | 0 | 0 | 25.93 | 0 | 0 | 1400 | 80 | 0 | - | - | - | -
301 | 18 | 12 | R3 | 1 | 0 | 22229.2292 | 0 | 100 | 0 | 0 | 6.3 | 0 | 0 | 420 | 25 | 0 | - | - | - | -
302 | 19 | 1 | R3 | 1 | 0 | -1 | 35 | 3 | 48 | 12 | 6.2 | 0.027297 | 100 | 350 | 30 | 0.76 | - | - | - | -
303 | 19 | 2 | R3 | 1 | 0 | -1 | 50 | 1 | 24 | 6 | 6.2 | 0.030578 | 30 | 420 | 30 | 0.85 | - | - | - | -
304 | 19 | 3 | R3 | 1 | 0 | 4500 | 30 | 7 | 2 | 1 | 9.8 | 0.053048 | 80 | 200 | 30 | 0.31 | - | - | - | -
305 | 19 | 12 | R3 | 1 | 0 | 18803.8645 | 0 | 100 | 0 | 0 | 6.3 | 0 | 0 | 420 | 25 | 0 | - | - | - | -
306 | 20 | 3 | R3 | 1 | 0 | 4500 | 30 | 7 | 2 | 1 | 9.8 | 0.053048 | 80 | 200 | 30 | 0.31 | - | - | - | -
307 | 20 | 4 | R3 | 1 | 0 | 1276 | 0 | 100 | 0 | 0 | 25.93 | 0 | 0 | 1400 | 80 | 0 | - | - | - | -
308 | 20 | 5 | R3 | 1 | 0 | 10000 | 70 | 0 | 48 | 12 | 55.64 | 0.004784 | 120 | 1750 | 60 | 0 | - | - | - | -
309 | 20 | 11 | R3 | 1 | 0 | 3394.7348 | 0 | 100 | 0 | 0 | 6.65 | 0 | 0 | 420 | 25 | 0 | - | - | - | -
310 | 20 | 12 | R3 | 1 | 0 | 27297.3411 | 0 | 100 | 0 | 0 | 6.3 | 0 | 0 | 420 | 25 | 0 | - | - | - | -
311 | 21 | 3 | R3 | 1 | 0 | 4500 | 30 | 7 | 2 | 1 | 9.8 | 0.053048 | 80 | 200 | 30 | 0.31 | - | - | - | -
312 | 21 | 4 | R3 | 1 | 0 | 855 | 0 | 100 | 0 | 0 | 25.93 | 0 | 0 | 1400 | 80 | 0 | - | - | - | -
313 | 21 | 12 | R3 | 1 | 0 | 31024.7558 | 0 | 100 | 0 | 0 | 6.3 | 0 | 0 | 420 | 25 | 0 | - | - | - | -
314 | 21 | 14 | R3 | 1 | 0 | 20974.58 | 0 | 100 | 0 | 0 | 14.6 | 0 | 0 | 520 | 25 | 0 | - | - | - | -
315 | 22 | 1 | R3 | 1 | 0 | -1 | 35 | 3 | 48 | 12 | 6.2 | 0.027297 | 100 | 350 | 30 | 0.76 | - | - | - | -
316 | 22 | 2 | R3 | 1 | 0 | -1 | 50 | 1 | 24 | 6 | 6.2 | 0.030578 | 30 | 420 | 30 | 0.85 | - | - | - | -
317 | 22 | 3 | R3 | 1 | 0 | 4500 | 30 | 7 | 2 | 1 | 9.8 | 0.053048 | 80 | 200 | 30 | 0.31 | - | - | - | -
318 | 22 | 5 | R3 | 1 | 0 | 7500 | 70 | 0 | 48 | 12 | 55.64 | 0.004784 | 120 | 1750 | 60 | 0 | - | - | - | -
319 | 22 | 12 | R3 | 1 | 0 | 34223.1291 | 0 | 100 | 0 | 0 | 6.3 | 0 | 0 | 420 | 25 | 0 | - | - | - | -
320 | 22 | 15 | R3 | 1 | 0 | 5558.2264 | 0 | 100 | 0 | 0 | 43.45 | 0 | 0 | 1400 | 25 | 0 | - | - | - | -
321 | 23 | 1 | R3 | 1 | 0 | -1 | 35 | 3 | 48 | 12 | 6.2 | 0.027297 | 100 | 350 | 30 | 0.76 | - | - | - | -
322 | 23 | 2 | R3 | 1 | 0 | -1 | 50 | 1 | 24 | 6 | 6.2 | 0.030578 | 30 | 420 | 30 | 0.85 | - | - | - | -
323 | 23 | 3 | R3 | 1 | 0 | 4500 | 30 | 7 | 2 | 1 | 9.8 | 0.053048 | 80 | 200 | 30 | 0.31 | - | - | - | -
324 | 23 | 4 | R3 | 1 | 0 | 2777 | 0 | 100 | 0 | 0 | 25.93 | 0 | 0 | 1400 | 80 | 0 | - | - | - | -
325 | 23 | 5 | R3 | 1 | 0 | 3000 | 70 | 0 | 48 | 12 | 55.64 | 0.004784 | 120 | 1750 | 60 | 0 | - | - | - | -
326 | 23 | 11 | R3 | 1 | 0 | 98070.1156 | 0 | 100 | 0 | 0 | 6.65 | 0 | 0 | 420 | 25 | 0 | - | - | - | -
327 | 23 | 12 | R3 | 1 | 0 | 11166.9073 | 0 | 100 | 0 | 0 | 6.3 | 0 | 0 | 420 | 25 | 0 | - | - | - | -
328 | 23 | 15 | R3 | 1 | 0 | 6951.666 | 0 | 100 | 0 | 0 | 43.45 | 0 | 0 | 1400 | 25 | 0 | - | - | - | -
329 | 24 | 1 | R3 | 1 | 0 | -1 | 35 | 3 | 48 | 12 | 6.2 | 0.027297 | 100 | 350 | 30 | 0.76 | - | - | - | -
330 | 24 | 2 | R3 | 1 | 0 | -1 | 50 | 1 | 24 | 6 | 6.2 | 0.030578 | 30 | 420 | 30 | 0.85 | - | - | - | -
331 | 24 | 3 | R3 | 1 | 0 | 4500 | 30 | 7 | 2 | 1 | 9.8 | 0.053048 | 80 | 200 | 30 | 0.31 | - | - | - | -
332 | 24 | 12 | R3 | 1 | 0 | 12981.4462 | 0 | 100 | 0 | 0 | 6.3 | 0 | 0 | 420 | 25 | 0 | - | - | - | -
333 | 24 | 15 | R3 | 1 | 0 | 4459.8942 | 0 | 100 | 0 | 0 | 43.45 | 0 | 0 | 1400 | 25 | 0 | - | - | - | -
334 | 25 | 1 | R3 | 1 | 0 | -1 | 35 | 3 | 48 | 12 | 6.2 | 0.027297 | 100 | 350 | 30 | 0.76 | - | - | - | -
335 | 25 | 2 | R3 | 1 | 0 | -1 | 50 | 1 | 24 | 6 | 6.2 | 0.030578 | 30 | 420 | 30 | 0.85 | - | - | - | -
336 | 25 | 3 | R3 | 1 | 0 | 4500 | 30 | 7 | 2 | 1 | 9.8 | 0.053048 | 80 | 200 | 30 | 0.31 | - | - | - | -
337 | 25 | 11 | R3 | 1 | 0 | 20368.4086 | 0 | 100 | 0 | 0 | 6.65 | 0 | 0 | 420 | 25 | 0 | - | - | - | -
338 | 25 | 12 | R3 | 1 | 0 | 48093.6621 | 0 | 100 | 0 | 0 | 6.3 | 0 | 0 | 420 | 25 | 0 | - | - | - | -
339 | 25 | 15 | R3 | 1 | 0 | 7288.9316 | 0 | 100 | 0 | 0 | 43.45 | 0 | 0 | 1400 | 25 | 0 | - | - | - | -
340 | 26 | 1 | R3 | 1 | 0 | -1 | 35 | 3 | 48 | 12 | 6.2 | 0.027297 | 100 | 350 | 30 | 0.76 | - | - | - | -
341 | 26 | 2 | R3 | 1 | 0 | -1 | 50 | 1 | 24 | 6 | 6.2 | 0.030578 | 30 | 420 | 30 | 0.85 | - | - | - | -
342 | 26 | 3 | R3 | 1 | 0 | 4500 | 30 | 7 | 2 | 1 | 9.8 | 0.053048 | 80 | 200 | 30 | 0.31 | - | - | - | -
343 | 26 | 11 | R3 | 1 | 0 | 6789.4695 | 0 | 100 | 0 | 0 | 6.65 | 0 | 0 | 420 | 25 | 0 | - | - | - | -
344 | 26 | 12 | R3 | 1 | 0 | 30502.8316 | 0 | 100 | 0 | 0 | 6.3 | 0 | 0 | 420 | 25 | 0 | - | - | - | -
345 | 27 | 3 | R3 | 1 | 0 | 4500 | 30 | 7 | 2 | 1 | 9.8 | 0.053048 | 80 | 200 | 30 | 0.31 | - | - | - | -
346 | 27 | 4 | R3 | 1 | 0 | 965 | 0 | 100 | 0 | 0 | 25.93 | 0 | 0 | 1400 | 80 | 0 | - | - | - | -
347 | 27 | 11 | R3 | 1 | 0 | 17916.6557 | 0 | 100 | 0 | 0 | 6.65 | 0 | 0 | 420 | 25 | 0 | - | - | - | -
348 | 27 | 12 | R3 | 1 | 0 | 26563.3391 | 0 | 100 | 0 | 0 | 6.3 | 0 | 0 | 420 | 25 | 0 | - | - | - | -
349 | 28 | 1 | R3 | 1 | 0 | -1 | 35 | 3 | 48 | 12 | 6.2 | 0.027297 | 100 | 350 | 30 | 0.76 | - | - | - | -
350 | 28 | 2 | R3 | 1 | 0 | -1 | 50 | 1 | 24 | 6 | 6.2 | 0.030578 | 30 | 420 | 30 | 0.85 | - | - | - | -
351 | 28 | 3 | R3 | 1 | 0 | 4500 | 30 | 7 | 2 | 1 | 9.8 | 0.053048 | 80 | 200 | 30 | 0.31 | - | - | - | -
352 | 28 | 5 | R3 | 1 | 0 | 7500 | 70 | 0 | 48 | 12 | 55.64 | 0.004784 | 120 | 1750 | 60 | 0 | - | - | - | -
353 | 28 | 11 | R3 | 1 | 0 | 23121.9157 | 0 | 100 | 0 | 0 | 6.65 | 0 | 0 | 420 | 25 | 0 | - | - | - | -
354 | 28 | 12 | R3 | 1 | 0 | 21268.4141 | 0 | 100 | 0 | 0 | 6.3 | 0 | 0 | 420 | 25 | 0 | - | - | - | -
355 | 28 | 15 | R3 | 1 | 0 | 5741.2818 | 0 | 100 | 0 | 0 | 43.45 | 0 | 0 | 1400 | 25 | 0 | - | - | - | -
356 | 29 | 1 | R4 | 1 | 0 | -1 | 35 | 3 | 48 | 12 | 6.2 | 0.025363 | 100 | 350 | 30 | 0.76 | - | - | - | -
357 | 29 | 2 | R4 | 1 | 0 | -1 | 50 | 1 | 24 | 6 | 6.2 | 0.028411 | 30 | 420 | 30 | 0.85 | - | - | - | -
358 | 29 | 3 | R4 | 1 | 0 | 330 | 30 | 7 | 2 | 1 | 9.8 | 0.051012 | 80 | 200 | 30 | 0.31 | - | - | - | -
359 | 29 | 12 | R4 | 1 | 0 | 60663.0602 | 0 | 100 | 0 | 0 | 6.3 | 0 | 0 | 420 | 25 | 0 | - | - | - | -
360 | 30 | 1 | R4 | 1 | 0 | -1 | 35 | 3 | 48 | 12 | 6.2 | 0.025363 | 100 | 350 | 30 | 0.76 | - | - | - | -
361 | 30 | 2 | R4 | 1 | 0 | -1 | 50 | 1 | 24 | 6 | 6.2 | 0.028411 | 30 | 420 | 30 | 0.85 | - | - | - | -
362 | 30 | 3 | R4 | 1 | 0 | 1320 | 30 | 7 | 2 | 1 | 9.8 | 0.051012 | 80 | 200 | 30 | 0.31 | - | - | - | -
363 | 30 | 11 | R4 | 1 | 0 | 40761.7925 | 0 | 100 | 0 | 0 | 6.65 | 0 | 0 | 420 | 25 | 0 | - | - | - | -
364 | 30 | 12 | R4 | 1 | 0 | 172664.9463 | 0 | 100 | 0 | 0 | 6.3 | 0 | 0 | 420 | 25 | 0 | - | - | - | -
365 | 30 | 14 | R4 | 1 | 0 | 8026.3282 | 0 | 100 | 0 | 0 | 14.6 | 0 | 0 | 520 | 25 | 0 | - | - | - | -
366 | 31 | 1 | R4 | 1 | 0 | -1 | 35 | 3 | 48 | 12 | 6.2 | 0.025363 | 100 | 350 | 30 | 0.76 | - | - | - | -
367 | 31 | 2 | R4 | 1 | 0 | -1 | 50 | 1 | 24 | 6 | 6.2 | 0.028411 | 30 | 420 | 30 | 0.85 | - | - | - | -
368 | 31 | 3 | R4 | 1 | 0 | 330 | 30 | 7 | 2 | 1 | 9.8 | 0.051012 | 80 | 200 | 30 | 0.31 | - | - | - | -
369 | 31 | 4 | R4 | 1 | 0 | 1447.5 | 0 | 100 | 0 | 0 | 25.93 | 0 | 0 | 1400 | 80 | 0 | - | - | - | -
370 | 31 | 11 | R4 | 1 | 0 | 8061.7767 | 0 | 100 | 0 | 0 | 6.65 | 0 | 0 | 420 | 25 | 0 | - | - | - | -
371 | 31 | 12 | R4 | 1 | 0 | 18377.6248 | 0 | 100 | 0 | 0 | 6.3 | 0 | 0 | 420 | 25 | 0 | - | - | - | -
372 | 32 | 1 | R4 | 1 | 0 | -1 | 35 | 3 | 48 | 12 | 6.2 | 0.025363 | 100 | 350 | 30 | 0.76 | - | - | - | -
373 | 32 | 2 | R4 | 1 | 0 | -1 | 50 | 1 | 24 | 6 | 6.2 | 0.028411 | 30 | 420 | 30 | 0.85 | - | - | - | -
374 | 32 | 3 | R4 | 1 | 0 | 990 | 30 | 7 | 2 | 1 | 9.8 | 0.051012 | 80 | 200 | 30 | 0.31 | - | - | - | -
375 | 32 | 12 | R4 | 1 | 0 | 182822.141 | 0 | 100 | 0 | 0 | 6.3 | 0 | 0 | 420 | 25 | 0 | - | - | - | -
376 | 32 | 14 | R4 | 1 | 0 | 20926.0892 | 0 | 100 | 0 | 0 | 14.6 | 0 | 0 | 520 | 25 | 0 | - | - | - | -
377 | 33 | 1 | R4 | 1 | 0 | -1 | 35 | 3 | 48 | 12 | 6.2 | 0.025363 | 100 | 350 | 30 | 0.76 | - | - | - | -
378 | 33 | 2 | R4 | 1 | 0 | -1 | 50 | 1 | 24 | 6 | 6.2 | 0.028411 | 30 | 420 | 30 | 0.85 | - | - | - | -
379 | 33 | 3 | R4 | 1 | 0 | 1320 | 30 | 7 | 2 | 1 | 9.8 | 0.051012 | 80 | 200 | 30 | 0.31 | - | - | - | -
380 | 33 | 11 | R4 | 1 | 0 | 19022.1698 | 0 | 100 | 0 | 0 | 6.65 | 0 | 0 | 420 | 25 | 0 | - | - | - | -
381 | 33 | 12 | R4 | 1 | 0 | 129060.4983 | 0 | 100 | 0 | 0 | 6.3 | 0 | 0 | 420 | 25 | 0 | - | - | - | -
382 | 33 | 14 | R4 | 1 | 0 | 68142.0626 | 0 | 100 | 0 | 0 | 14.6 | 0 | 0 | 520 | 25 | 0 | - | - | - | -
383 | 34 | 1 | R4 | 1 | 0 | -1 | 35 | 3 | 48 | 12 | 6.2 | 0.025363 | 100 | 350 | 30 | 0.76 | - | - | - | -
384 | 34 | 2 | R4 | 1 | 0 | -1 | 50 | 1 | 24 | 6 | 6.2 | 0.028411 | 30 | 420 | 30 | 0.85 | - | - | - | -
385 | 34 | 3 | R4 | 1 | 0 | 330 | 30 | 7 | 2 | 1 | 9.8 | 0.051012 | 80 | 200 | 30 | 0.31 | - | - | - | -
386 | 34 | 11 | R4 | 1 | 0 | 56486.7862 | 0 | 100 | 0 | 0 | 6.65 | 0 | 0 | 420 | 25 | 0 | - | - | - | -
387 | 34 | 12 | R4 | 1 | 0 | 23066.0685 | 0 | 100 | 0 | 0 | 6.3 | 0 | 0 | 420 | 25 | 0 | - | - | - | -
388 | 35 | 1 | R4 | 1 | 0 | -1 | 35 | 3 | 48 | 12 | 6.2 | 0.025363 | 100 | 350 | 30 | 0.76 | - | - | - | -
389 | 35 | 2 | R4 | 1 | 0 | -1 | 50 | 1 | 24 | 6 | 6.2 | 0.028411 | 30 | 420 | 30 | 0.85 | - | - | - | -
390 | 35 | 3 | R4 | 1 | 0 | 330 | 30 | 7 | 2 | 1 | 9.8 | 0.051012 | 80 | 200 | 30 | 0.31 | - | - | - | -
391 | 35 | 11 | R4 | 1 | 0 | 14130.7547 | 0 | 100 | 0 | 0 | 6.65 | 0 | 0 | 420 | 25 | 0 | - | - | - | -
392 | 35 | 12 | R4 | 1 | 0 | 64523.726 | 0 | 100 | 0 | 0 | 6.3 | 0 | 0 | 420 | 25 | 0 | - | - | - | -
393 | 36 | 1 | R4 | 1 | 0 | -1 | 35 | 3 | 48 | 12 | 6.2 | 0.025363 | 100 | 350 | 30 | 0.76 | - | - | - | -
394 | 36 | 2 | R4 | 1 | 0 | -1 | 50 | 1 | 24 | 6 | 6.2 | 0.028411 | 30 | 420 | 30 | 0.85 | - | - | - | -
395 | 36 | 3 | R4 | 1 | 0 | 330 | 30 | 7 | 2 | 1 | 9.8 | 0.051012 | 80 | 200 | 30 | 0.31 | - | - | - | -
396 | 36 | 4 | R4 | 1 | 0 | 482.5 | 0 | 100 | 0 | 0 | 25.93 | 0 | 0 | 1400 | 80 | 0 | - | - | - | -
397 | 36 | 11 | R4 | 1 | 0 | 2681.2201 | 0 | 100 | 0 | 0 | 6.65 | 0 | 0 | 420 | 25 | 0 | - | - | - | -
398 | 36 | 12 | R4 | 1 | 0 | 6125.8749 | 0 | 100 | 0 | 0 | 6.3 | 0 | 0 | 420 | 25 | 0 | - | - | - | -
399 | 37 | 1 | R5 | 1 | 0 | -1 | 35 | 3 | 48 | 12 | 6.2 | 0.02574 | 100 | 350 | 30 | 0.76 | - | - | - | -
400 | 37 | 2 | R5 | 1 | 0 | -1 | 50 | 1 | 24 | 6 | 6.2 | 0.028834 | 30 | 420 | 30 | 0.85 | - | - | - | -
401 | 37 | 3 | R5 | 1 | 0 | 800 | 30 | 7 | 2 | 1 | 9.8 | 0.053302 | 80 | 200 | 30 | 0.31 | - | - | - | -
402 | 37 | 4 | R5 | 1 | 0 | 699 | 0 | 100 | 0 | 0 | 25.93 | 0 | 0 | 1400 | 80 | 0 | - | - | - | -
403 | 37 | 5 | R5 | 1 | 0 | 3000 | 70 | 0 | 48 | 12 | 55.64 | 0.004784 | 120 | 1750 | 60 | 0 | - | - | - | -
404 | 37 | 12 | R5 | 1 | 0 | 52175.0277 | 0 | 100 | 0 | 0 | 6.3 | 0 | 0 | 420 | 25 | 0 | - | - | - | -
405 | 37 | 14 | R5 | 1 | 0 | 840.358 | 0 | 100 | 0 | 0 | 14.6 | 0 | 0 | 520 | 25 | 0 | - | - | - | -
406 | 38 | 1 | R5 | 1 | 0 | -1 | 35 | 3 | 48 | 12 | 6.2 | 0.02574 | 100 | 350 | 30 | 0.76 | - | - | - | -
407 | 38 | 2 | R5 | 1 | 0 | -1 | 50 | 1 | 24 | 6 | 6.2 | 0.028834 | 30 | 420 | 30 | 0.85 | - | - | - | -
408 | 38 | 3 | R5 | 1 | 0 | 800 | 30 | 7 | 2 | 1 | 9.8 | 0.053302 | 80 | 200 | 30 | 0.31 | - | - | - | -
409 | 38 | 4 | R5 | 1 | 0 | 7505 | 0 | 100 | 0 | 0 | 25.93 | 0 | 0 | 1400 | 80 | 0 | - | - | - | -
410 | 38 | 5 | R5 | 1 | 0 | 10000 | 70 | 0 | 48 | 12 | 55.64 | 0.004784 | 120 | 1750 | 60 | 0 | - | - | - | -
411 | 38 | 12 | R5 | 1 | 0 | 30312.9049 | 0 | 100 | 0 | 0 | 6.3 | 0 | 0 | 420 | 25 | 0 | - | - | - | -
412 | 38 | 14 | R5 | 1 | 0 | 1680.2654 | 0 | 100 | 0 | 0 | 14.6 | 0 | 0 | 520 | 25 | 0 | - | - | - | -
413 | 38 | 15 | R5 | 1 | 0 | 25846.1538 | 0 | 100 | 0 | 0 | 43.45 | 0 | 0 | 1400 | 25 | 0 | - | - | - | -
414 | 39 | 1 | R5 | 1 | 0 | -1 | 35 | 3 | 48 | 12 | 6.2 | 0.02574 | 100 | 350 | 30 | 0.76 | - | - | - | -
415 | 39 | 2 | R5 | 1 | 0 | -1 | 50 | 1 | 24 | 6 | 6.2 | 0.028834 | 30 | 420 | 30 | 0.85 | - | - | - | -
416 | 39 | 3 | R5 | 1 | 0 | 2400 | 30 | 7 | 2 | 1 | 9.8 | 0.053302 | 80 | 200 | 30 | 0.31 | - | - | - | -
417 | 39 | 12 | R5 | 1 | 0 | 70118.3257 | 0 | 100 | 0 | 0 | 6.3 | 0 | 0 | 420 | 25 | 0 | - | - | - | -
418 | 39 | 14 | R5 | 1 | 0 | 4706.5804 | 0 | 100 | 0 | 0 | 14.6 | 0 | 0 | 520 | 25 | 0 | - | - | - | -
419 | 40 | 1 | R5 | 1 | 0 | -1 | 35 | 3 | 48 | 12 | 6.2 | 0.02574 | 100 | 350 | 30 | 0.76 | - | - | - | -
420 | 40 | 2 | R5 | 1 | 0 | -1 | 50 | 1 | 24 | 6 | 6.2 | 0.028834 | 30 | 420 | 30 | 0.85 | - | - | - | -
421 | 40 | 3 | R5 | 1 | 0 | 3200 | 30 | 7 | 2 | 1 | 9.8 | 0.053302 | 80 | 200 | 30 | 0.31 | - | - | - | -
422 | 40 | 4 | R5 | 1 | 0 | 3935 | 0 | 100 | 0 | 0 | 25.93 | 0 | 0 | 1400 | 80 | 0 | - | - | - | -
423 | 40 | 5 | R5 | 1 | 0 | 7500 | 70 | 0 | 48 | 12 | 55.64 | 0.004784 | 120 | 1750 | 60 | 0 | - | - | - | -
424 | 40 | 12 | R5 | 1 | 0 | 60765.8417 | 0 | 100 | 0 | 0 | 6.3 | 0 | 0 | 420 | 25 | 0 | - | - | - | -
425 | 40 | 14 | R5 | 1 | 0 | 2000.4662 | 0 | 100 | 0 | 0 | 14.6 | 0 | 0 | 520 | 25 | 0 | - | - | - | -
426 | 40 | 15 | R5 | 1 | 0 | 22153.8462 | 0 | 100 | 0 | 0 | 43.45 | 0 | 0 | 1400 | 25 | 0 | - | - | - | -
427 | 41 | 1 | ER1 | 1 | 0 | 16000 | 35 | 3 | 48 | 12 | 6.2 | 0.022768 | 100 | 350 | 30 | 0.76 | - | - | - | -
428 | 41 | 11 | ER1 | 1 | 0 | 32000 | 0 | 100 | 0 | 0 | 6.65 | 0 | 0 | 420 | 25 | 0 | - | - | - | -
429 | 41 | 13 | ER1 | 1 | 0 | 1200 | 0 | 100 | 0 | 0 | 54.0474 | 0 | 0 | 2700 | 35 | 0 | 12 | 98 | 40 | 2.4
430 | 41 | 14 | ER1 | 1 | 0 | 16000 | 0 | 100 | 0 | 0 | 14.6 | 0 | 0 | 520 | 25 | 0 | - | - | - | -
431 | 42 | 1 | ER2 | 1 | 0 | 18000 | 35 | 3 | 48 | 12 | 6.2 | 0.017589 | 100 | 350 | 30 | 0.76 | - | - | - | -
432 | 42 | 11 | ER2 | 1 | 0 | 14000 | 0 | 100 | 0 | 0 | 6.65 | 0 | 0 | 420 | 25 | 0 | - | - | - | -
433 | 42 | 14 | ER2 | 1 | 0 | 30000 | 0 | 100 | 0 | 0 | 14.6 | 0 | 0 | 520 | 25 | 0 | - | - | - | -
434 | 43 | 1 | ER3 | 1 | 0 | 18000 | 35 | 3 | 48 | 12 | 6.2 | 0.021295 | 100 | 350 | 30 | 0.76 | - | - | - | -
435 | 43 | 11 | ER3 | 1 | 0 | 40000 | 0 | 100 | 0 | 0 | 6.65 | 0 | 0 | 420 | 25 | 0 | - | - | - | -
436 | 43 | 14 | ER3 | 1 | 0 | 16000 | 0 | 100 | 0 | 0 | 14.6 | 0 | 0 | 520 | 25 | 0 | - | - | - | -

## Storage Units
Unit No. | Bus No. | Unit Type | Region | Candidate or not | Capacity (MW) | Candidate capacity (MW) | Fixed cost (10^4CNY/(MW·year)) | Investment cost (10^4 CNY/MW) | Lifetime | Carbon emission factor (kg/kWh)
1 | 6 | 21 | R2 | 0 | 1000 | 0 | 13.75 | 590 | 50 | 0
2 | 8 | 21 | R2 | 0 | 900 | 0 | 13.75 | 590 | 50 | 0
3 | 10 | 21 | R2 | 0 | 1600 | 0 | 13.75 | 590 | 50 | 0
4 | 18 | 21 | R3 | 0 | 3300 | 0 | 13.75 | 590 | 50 | 0
5 | 18 | 22 | R3 | 0 | 152 | 0 | 6 | 640 | 15 | 0
6 | 19 | 21 | R3 | 0 | 1200 | 0 | 13.75 | 590 | 50 | 0
7 | 20 | 21 | R3 | 0 | 1800 | 0 | 13.75 | 590 | 50 | 0
8 | 21 | 22 | R3 | 0 | 100 | 0 | 6 | 640 | 15 | 0
9 | 23 | 22 | R3 | 0 | 250 | 0 | 6 | 640 | 15 | 0
10 | 24 | 22 | R3 | 0 | 100 | 0 | 6 | 640 | 15 | 0
11 | 25 | 21 | R3 | 0 | 1400 | 0 | 13.75 | 590 | 50 | 0
12 | 26 | 21 | R3 | 0 | 2100 | 0 | 13.75 | 590 | 50 | 0
13 | 28 | 22 | R3 | 0 | 50 | 0 | 6 | 640 | 15 | 0
14 | 29 | 21 | R4 | 0 | 1000 | 0 | 13.75 | 590 | 50 | 0
15 | 30 | 21 | R4 | 0 | 960 | 0 | 13.75 | 590 | 50 | 0
16 | 31 | 21 | R4 | 0 | 1800 | 0 | 13.75 | 590 | 50 | 0
17 | 32 | 21 | R4 | 0 | 1260 | 0 | 13.75 | 590 | 50 | 0
18 | 33 | 21 | R4 | 0 | 600 | 0 | 13.75 | 590 | 50 | 0
19 | 39 | 21 | R5 | 0 | 3800 | 0 | 13.75 | 590 | 50 | 0
20 | 40 | 21 | R5 | 0 | 1200 | 0 | 13.75 | 590 | 50 | 0
21 | 1 | 22 | R1 | 1 | 0 | -1 | 6 | 640 | 15 | 0
22 | 2 | 22 | R1 | 1 | 0 | -1 | 6 | 640 | 15 | 0
23 | 3 | 22 | R1 | 1 | 0 | -1 | 6 | 640 | 15 | 0
24 | 4 | 22 | R1 | 1 | 0 | -1 | 6 | 640 | 15 | 0
25 | 5 | 22 | R2 | 1 | 0 | -1 | 6 | 640 | 15 | 0
26 | 6 | 21 | R2 | 1 | 0 | 2180 | 13.75 | 590 | 50 | 0
27 | 6 | 22 | R2 | 1 | 0 | -1 | 6 | 640 | 15 | 0
28 | 7 | 22 | R2 | 1 | 0 | -1 | 6 | 640 | 15 | 0
29 | 8 | 21 | R2 | 1 | 0 | 1965 | 13.75 | 590 | 50 | 0
30 | 8 | 22 | R2 | 1 | 0 | -1 | 6 | 640 | 15 | 0
31 | 9 | 22 | R2 | 1 | 0 | -1 | 6 | 640 | 15 | 0
32 | 10 | 21 | R2 | 1 | 0 | 3490 | 13.75 | 590 | 50 | 0
33 | 10 | 22 | R2 | 1 | 0 | -1 | 6 | 640 | 15 | 0
34 | 11 | 22 | R2 | 1 | 0 | -1 | 6 | 640 | 15 | 0
35 | 12 | 22 | R2 | 1 | 0 | -1 | 6 | 640 | 15 | 0
36 | 13 | 22 | R2 | 1 | 0 | -1 | 6 | 640 | 15 | 0
37 | 14 | 22 | R2 | 1 | 0 | -1 | 6 | 640 | 15 | 0
38 | 15 | 22 | R2 | 1 | 0 | -1 | 6 | 640 | 15 | 0
39 | 16 | 22 | R2 | 1 | 0 | -1 | 6 | 640 | 15 | 0
40 | 17 | 21 | R2 | 1 | 0 | 7000 | 13.75 | 590 | 50 | 0
41 | 17 | 22 | R2 | 1 | 0 | -1 | 6 | 640 | 15 | 0
42 | 18 | 21 | R3 | 1 | 0 | 4600 | 13.75 | 590 | 50 | 0
43 | 18 | 22 | R3 | 1 | 0 | -1 | 6 | 640 | 15 | 0
44 | 19 | 21 | R3 | 1 | 0 | 460 | 13.75 | 590 | 50 | 0
45 | 19 | 22 | R3 | 1 | 0 | -1 | 6 | 640 | 15 | 0
46 | 20 | 21 | R3 | 1 | 0 | 5700 | 13.75 | 590 | 50 | 0
47 | 20 | 22 | R3 | 1 | 0 | -1 | 6 | 640 | 15 | 0
48 | 21 | 21 | R3 | 1 | 0 | 11600 | 13.75 | 590 | 50 | 0
49 | 21 | 22 | R3 | 1 | 0 | -1 | 6 | 640 | 15 | 0
50 | 22 | 22 | R3 | 1 | 0 | -1 | 6 | 640 | 15 | 0
51 | 23 | 21 | R3 | 1 | 0 | 6100 | 13.75 | 590 | 50 | 0
52 | 23 | 22 | R3 | 1 | 0 | -1 | 6 | 640 | 15 | 0
53 | 24 | 22 | R3 | 1 | 0 | -1 | 6 | 640 | 15 | 0
54 | 25 | 21 | R3 | 1 | 0 | 1900 | 13.75 | 590 | 50 | 0
55 | 25 | 22 | R3 | 1 | 0 | -1 | 6 | 640 | 15 | 0
56 | 26 | 21 | R3 | 1 | 0 | 800 | 13.75 | 590 | 50 | 0
57 | 26 | 22 | R3 | 1 | 0 | -1 | 6 | 640 | 15 | 0
58 | 27 | 21 | R3 | 1 | 0 | 8600 | 13.75 | 590 | 50 | 0
59 | 27 | 22 | R3 | 1 | 0 | -1 | 6 | 640 | 15 | 0
60 | 28 | 21 | R3 | 1 | 0 | 1700 | 13.75 | 590 | 50 | 0
61 | 28 | 22 | R3 | 1 | 0 | -1 | 6 | 640 | 15 | 0
62 | 29 | 21 | R4 | 1 | 0 | 3600 | 13.75 | 590 | 50 | 0
63 | 29 | 22 | R4 | 1 | 0 | -1 | 6 | 640 | 15 | 0
64 | 30 | 21 | R4 | 1 | 0 | 9400 | 13.75 | 590 | 50 | 0
65 | 30 | 22 | R4 | 1 | 0 | -1 | 6 | 640 | 15 | 0
66 | 31 | 21 | R4 | 1 | 0 | 11000 | 13.75 | 590 | 50 | 0
67 | 31 | 22 | R4 | 1 | 0 | -1 | 6 | 640 | 15 | 0
68 | 32 | 21 | R4 | 1 | 0 | 4300 | 13.75 | 590 | 50 | 0
69 | 32 | 22 | R4 | 1 | 0 | -1 | 6 | 640 | 15 | 0
70 | 33 | 21 | R4 | 1 | 0 | 800 | 13.75 | 590 | 50 | 0
71 | 33 | 22 | R4 | 1 | 0 | -1 | 6 | 640 | 15 | 0
72 | 34 | 22 | R4 | 1 | 0 | -1 | 6 | 640 | 15 | 0
73 | 35 | 22 | R4 | 1 | 0 | -1 | 6 | 640 | 15 | 0
74 | 36 | 21 | R4 | 1 | 0 | 2700 | 13.75 | 590 | 50 | 0
75 | 36 | 22 | R4 | 1 | 0 | -1 | 6 | 640 | 15 | 0
76 | 37 | 22 | R5 | 1 | 0 | -1 | 6 | 640 | 15 | 0
77 | 38 | 22 | R5 | 1 | 0 | -1 | 6 | 640 | 15 | 0
78 | 39 | 21 | R5 | 1 | 0 | 11100 | 13.75 | 590 | 50 | 0
79 | 39 | 22 | R5 | 1 | 0 | -1 | 6 | 640 | 15 | 0
80 | 40 | 21 | R5 | 1 | 0 | 3500 | 13.75 | 590 | 50 | 0
81 | 40 | 22 | R5 | 1 | 0 | -1 | 6 | 640 | 15 | 0
82 | 41 | 22 | ER1 | 1 | 0 | -1 | 6 | 640 | 15 | 0
83 | 42 | 22 | ER2 | 1 | 0 | -1 | 6 | 640 | 15 | 0
84 | 43 | 22 | ER3 | 1 | 0 | -1 | 6 | 640 | 15 | 0

## Load_YearMax
Region | load_type | Stage 1 (GW) | Stage 2 (GW) | Stage 3 (GW) | Stage 4 (GW) | Stage 5 (GW) | Stage 6 (GW) | Stage 7 (GW) | Stage 8 (GW)
R1 | 1 | 25.7393 | 28.2521 | 29.9962 | 32.4721 | 32.8115 | 33.8229 | 33.9093 | 33.8666
| 2 | 0.63659 | 0.63247 | 0.63921 | 0.63931 | 0.6383 | 0.63883 | 0.64084 | 0.63563
| 3 | 6.5999 | 9.5313 | 12.2489 | 14.1414 | 15.0481 | 13.797 | 11.8547 | 10.1356
| 4 | 2.6002 | 7.6322 | 12.8738 | 16.0724 | 19.8545 | 18.2843 | 17.6445 | 15.6944
| 5 | 0.31793 | 0.98568 | 2.6644 | 4.0927 | 6.3403 | 8.3687 | 10.8809 | 9.9786
| 6 | 34.8417 | 45.6416 | 56.3037 | 63.8509 | 70.1965 | 69.629 | 69.5437 | 66.1061
R2 | 1 | 148.4384 | 163.0047 | 173.7942 | 187.5294 | 189.7997 | 193.8842 | 194.4808 | 193.4751
| 2 | 2.4711 | 2.492 | 2.5261 | 2.5413 | 2.5247 | 2.5513 | 2.5252 | 2.5233
| 3 | 3.3453 | 5.0072 | 6.7055 | 8.1086 | 9.1004 | 8.5283 | 7.9966 | 7.2046
| 4 | 2.558 | 8.71 | 16.7169 | 24.1338 | 31.9364 | 36.3655 | 40.9047 | 42.7736
| 5 | 0.34053 | 1.124 | 3.3276 | 5.6068 | 9.6239 | 14.0464 | 19.3015 | 20.5416
| 6 | 154.6518 | 174.049 | 195.6715 | 217.321 | 232.2687 | 243.7481 | 249.4557 | 250.6309
R3 | 1 | 127.5449 | 139.8524 | 149.7886 | 162.1542 | 166.7722 | 170.7058 | 171.0972 | 169.9631
| 2 | 2.3519 | 2.4217 | 2.4257 | 2.406 | 2.4061 | 2.4245 | 2.439 | 2.44
| 3 | 3.7441 | 5.456 | 7.0162 | 8.2858 | 9.0535 | 8.1468 | 7.3975 | 6.3021
| 4 | 3.4928 | 10.5357 | 18.4221 | 23.4916 | 28.2535 | 28.6589 | 29.3871 | 27.1428
| 5 | 0.31843 | 1.0893 | 3.2195 | 5.2603 | 9.8239 | 14.0181 | 20.7397 | 21.6124
| 6 | 135.4048 | 157.7621 | 175.1832 | 197.9107 | 210.9886 | 217.6433 | 220.0414 | 219.4692
R4 | 1 | 60.8392 | 66.9063 | 71.5125 | 77.7394 | 78.5769 | 80.6045 | 81.3419 | 81.2042
| 2 | 1.2921 | 1.3025 | 1.3062 | 1.3204 | 1.3166 | 1.3125 | 1.298 | 1.3209
| 3 | 0.20713 | 0.35889 | 0.53099 | 0.70781 | 0.88033 | 0.92206 | 0.93401 | 0.90539
| 4 | 1.0763 | 3.5041 | 6.6185 | 9.3367 | 12.2462 | 14.0097 | 15.043 | 15.9514
| 5 | 0.3322 | 1.0038 | 2.7447 | 4.0245 | 6.4536 | 8.6849 | 10.8172 | 10.3063
| 6 | 63.4861 | 72.306 | 81.146 | 91.4244 | 95.4704 | 100.9228 | 104.1709 | 105.153
R5 | 1 | 54.4099 | 60.7209 | 64.0686 | 69.3012 | 70.3793 | 72.1414 | 72.6783 | 71.7558
| 2 | 1.3309 | 1.3722 | 1.378 | 1.3622 | 1.3861 | 1.3561 | 1.3834 | 1.3579
| 3 | 1.0375 | 1.6015 | 2.1949 | 2.7212 | 3.1311 | 3.0756 | 2.9386 | 2.7066
| 4 | 0.93959 | 3.1987 | 6.3985 | 9.663 | 13.091 | 15.3621 | 17.0974 | 18.8478
| 5 | 0.32129 | 1.0173 | 2.7195 | 4.044 | 6.2274 | 8.0329 | 10.6824 | 10.0646
| 6 | 56.9665 | 65.0004 | 71.382 | 78.2449 | 83.7326 | 88.0732 | 92.5268 | 92.5921
ER1 | 1 | 0 | 0 | 0 | 0 | 0 | 0 | 0 | 0
| 2 | 0 | 0 | 0 | 0 | 0 | 0 | 0 | 0
| 3 | 0 | 0 | 0 | 0 | 0 | 0 | 0 | 0
| 4 | 0 | 0 | 0 | 0 | 0 | 0 | 0 | 0
| 5 | 0 | 0 | 0 | 0 | 0 | 0 | 0 | 0
| 6 | 0 | 0 | 0 | 0 | 0 | 0 | 0 | 0
ER2 | 1 | 0 | 0 | 0 | 0 | 0 | 0 | 0 | 0
| 2 | 0 | 0 | 0 | 0 | 0 | 0 | 0 | 0
| 3 | 0 | 0 | 0 | 0 | 0 | 0 | 0 | 0
| 4 | 0 | 0 | 0 | 0 | 0 | 0 | 0 | 0
| 5 | 0 | 0 | 0 | 0 | 0 | 0 | 0 | 0
| 6 | 0 | 0 | 0 | 0 | 0 | 0 | 0 | 0
ER3 | 1 | 0 | 0 | 0 | 0 | 0 | 0 | 0 | 0
| 2 | 0 | 0 | 0 | 0 | 0 | 0 | 0 | 0
| 3 | 0 | 0 | 0 | 0 | 0 | 0 | 0 | 0
| 4 | 0 | 0 | 0 | 0 | 0 | 0 | 0 | 0
| 5 | 0 | 0 | 0 | 0 | 0 | 0 | 0 | 0
| 6 | 0 | 0 | 0 | 0 | 0 | 0 | 0 | 0

## Load_YearSum
Region | load_type | Stage 1 (TWh) | Stage 2 (TWh) | Stage 3 (TWh) | Stage 4 (TWh) | Stage 5 (TWh) | Stage 6 (TWh) | Stage 7 (TWh) | Stage 8 (TWh)
R1 | 1 | 123.141 | 134.4799 | 142.6047 | 153.1743 | 153.9816 | 156.234 | 155.9189 | 155.5165
| 2 | 4.3476 | 4.4153 | 4.4269 | 4.4269 | 4.4269 | 4.4269 | 4.4269 | 4.4269
| 3 | 49.3522 | 71.8048 | 93.0077 | 107.2465 | 115.9384 | 105.4939 | 92.7793 | 79.4059
| 4 | 11.5579 | 33.9807 | 57.7213 | 73.0134 | 84.8584 | 82.3043 | 78.2854 | 70.0813
| 5 | 2.083 | 6.388 | 17.0754 | 25.5463 | 41.1234 | 52.8885 | 67.6719 | 65.5886
| 6 | 190.4817 | 251.0688 | 314.8359 | 363.4075 | 400.3287 | 401.3476 | 399.0825 | 375.0193
R2 | 1 | 837.198 | 914.2878 | 969.5253 | 1041.3854 | 1046.8734 | 1062.1868 | 1060.0448 | 1057.3091
| 2 | 17.0105 | 17.2755 | 17.3208 | 17.3208 | 17.3208 | 17.3208 | 17.3208 | 17.3208
| 3 | 24.6761 | 37.4955 | 50.8607 | 61.6038 | 70.1936 | 67.5811 | 63.1677 | 57.7498
| 4 | 11.3441 | 37.8983 | 73.4142 | 106.4256 | 142.6898 | 161.0387 | 180.279 | 192.8498
| 5 | 2.1715 | 7.3099 | 21.4094 | 35.0469 | 61.6686 | 86.6392 | 121.0645 | 128.1498
| 6 | 892.4002 | 1014.267 | 1132.5304 | 1261.7825 | 1338.7462 | 1394.7667 | 1441.8768 | 1453.3793
R3 | 1 | 656.4299 | 716.8745 | 760.1851 | 816.5291 | 820.8322 | 832.8391 | 831.1596 | 829.0146
| 2 | 16.3352 | 16.5897 | 16.6331 | 16.6331 | 16.6331 | 16.6331 | 16.6331 | 16.6331
| 3 | 27.7606 | 40.9079 | 53.7328 | 62.9198 | 69.1883 | 64.1614 | 57.6412 | 50.531
| 4 | 15.5074 | 46.6162 | 81.2203 | 105.7925 | 127.2344 | 128.5049 | 128.3347 | 121.9721
| 5 | 2.0247 | 6.9564 | 20.7422 | 34.4968 | 61.5629 | 87.5915 | 123.7988 | 132.4056
| 6 | 718.0578 | 827.9447 | 932.5136 | 1036.3713 | 1095.4509 | 1129.73 | 1157.5674 | 1150.5565
R4 | 1 | 338.7656 | 369.9594 | 392.3108 | 421.3884 | 423.6091 | 429.8056 | 428.9388 | 427.8319
| 2 | 8.864 | 9.0021 | 9.0257 | 9.0257 | 9.0257 | 9.0257 | 9.0257 | 9.0257
| 3 | 1.5423 | 2.6621 | 4.0502 | 5.4463 | 6.832 | 7.1906 | 7.3036 | 7.2187
| 4 | 4.7501 | 15.5006 | 29.3822 | 41.7461 | 54.9341 | 60.9271 | 67.1045 | 70.6969
| 5 | 2.0841 | 6.3913 | 17.0843 | 25.5596 | 41.1449 | 52.9161 | 67.7072 | 65.6228
| 6 | 356.0061 | 403.5156 | 451.8532 | 503.1662 | 535.5458 | 559.8651 | 580.0798 | 580.396
R5 | 1 | 328.0246 | 358.2294 | 379.8721 | 408.0278 | 410.1781 | 416.178 | 415.3388 | 414.2669
| 2 | 9.2861 | 9.4308 | 9.4555 | 9.4555 | 9.4555 | 9.4555 | 9.4555 | 9.4555
| 3 | 7.7113 | 12.0359 | 16.7654 | 20.8473 | 24.3804 | 24.0859 | 23.0955 | 21.6562
| 4 | 4.1916 | 14.4467 | 28.7607 | 42.7137 | 58.5156 | 67.329 | 76.6988 | 83.3545
| 5 | 2.0714 | 6.3525 | 16.9804 | 25.4043 | 40.8948 | 52.5944 | 67.2956 | 65.224
| 6 | 351.2851 | 400.4953 | 451.8341 | 506.4486 | 543.4243 | 569.6429 | 591.8842 | 593.9571
ER1 | 1 | 0 | 0 | 0 | 0 | 0 | 0 | 0 | 0
| 2 | 0 | 0 | 0 | 0 | 0 | 0 | 0 | 0
| 3 | 0 | 0 | 0 | 0 | 0 | 0 | 0 | 0
| 4 | 0 | 0 | 0 | 0 | 0 | 0 | 0 | 0
| 5 | 0 | 0 | 0 | 0 | 0 | 0 | 0 | 0
| 6 | 0 | 0 | 0 | 0 | 0 | 0 | 0 | 0
ER2 | 1 | 0 | 0 | 0 | 0 | 0 | 0 | 0 | 0
| 2 | 0 | 0 | 0 | 0 | 0 | 0 | 0 | 0
| 3 | 0 | 0 | 0 | 0 | 0 | 0 | 0 | 0
| 4 | 0 | 0 | 0 | 0 | 0 | 0 | 0 | 0
| 5 | 0 | 0 | 0 | 0 | 0 | 0 | 0 | 0
| 6 | 0 | 0 | 0 | 0 | 0 | 0 | 0 | 0
ER3 | 1 | 0 | 0 | 0 | 0 | 0 | 0 | 0 | 0
| 2 | 0 | 0 | 0 | 0 | 0 | 0 | 0 | 0
| 3 | 0 | 0 | 0 | 0 | 0 | 0 | 0 | 0
| 4 | 0 | 0 | 0 | 0 | 0 | 0 | 0 | 0
| 5 | 0 | 0 | 0 | 0 | 0 | 0 | 0 | 0
| 6 | 0 | 0 | 0 | 0 | 0 | 0 | 0 | 0

## Existing Units-Overview
Bus No. | Region | Coal Generator (Large Capacity)/MW | Coal Generator (Small Capacity)/MW | Gas/MW | Hydro/MW | Nuclear/MW | PV (utility)/MW | PV (distributed)/MW | CSP/MW | Wind (onshore)/MW | Wind (offshore)/MW | EG/MW | Pumped Storage/MW | Battery Storage/MW
1 | R1 | 0 | 0 | 848 | 0 | 0 | 0 | 120.49 | 0 | 0 | 0 | 0 | 0 | 0
2 | R1 | 4000 | 425 | 5008 | 0 | 0 | 0 | 148.64 | 0 | 0 | 722 | 4160 | 0 | 0
3 | R1 | 5800 | 0 | 3936 | 0 | 0 | 0 | 146 | 0 | 0 | 883 | 6400 | 0 | 0
4 | R1 | 4470 | 1550 | 1448 | 0 | 0 | 0 | 70.64 | 0 | 0 | 0 | 3000 | 0 | 0
5 | R2 | 17944 | 3446.7 | 4733 | 0 | 0 | 0 | 1424.4825 | 0 | 86.625 | 0 | 15200 | 0 | 0
6 | R2 | 6840 | 2052 | 4150 | 0 | 0 | 161.875 | 1970.2375 | 0 | 0 | 0 | 0 | 1000 | 0
7 | R2 | 9168 | 1167 | 1860 | 0 | 0 | 805.28 | 2091.2465 | 0 | 2875.775 | 7076.3 | 0 | 0 | 0
8 | R2 | 5780 | 3098.2 | 2175 | 0 | 0 | 0 | 1522.185 | 0 | 0 | 0 | 0 | 900 | 0
9 | R2 | 0 | 1980 | 1156 | 0 | 0 | 0 | 4204.8125 | 0 | 2948.75 | 0 | 8000 | 0 | 0
10 | R2 | 6000 | 0 | 1976 | 0 | 0 | 0 | 1122.3415 | 0 | 0 | 0 | 3000 | 1600 | 0
11 | R2 | 3200 | 6313 | 0 | 0 | 0 | 0 | 1560.5275 | 0 | 0 | 0 | 0 | 0 | 0
12 | R2 | 4792 | 414 | 0 | 0 | 0 | 420.42 | 2246.076 | 0 | 368.025 | 2345.7 | 0 | 0 | 0
13 | R2 | 0 | 831 | 518 | 0 | 6672 | 1036 | 2623.7225 | 0 | 1380.05 | 0 | 0 | 0 | 0
14 | R2 | 12740 | 50 | 240 | 0 | 0 | 77 | 2927.0675 | 0 | 5373.9 | 6805.75 | 0 | 0 | 0
15 | R2 | 4450 | 820 | 2180 | 0 | 0 | 1014.5625 | 4522.56 | 0 | 809.375 | 0 | 10000 | 0 | 0
16 | R2 | 4520 | 1745.5 | 0 | 0 | 0 | 2732.625 | 4018.21 | 0 | 801.675 | 0 | 0 | 0 | 0
17 | R2 | 2260 | 0 | 1832 | 0 | 0 | 0 | 1353.73 | 0 | 0 | 0 | 0 | 0 | 0
18 | R3 | 2640 | 60 | 2130 | 322.5 | 0 | 0 | 2128.864 | 0 | 0 | 0 | 8000 | 3300 | 152
19 | R3 | 2055 | 975 | 416 | 0 | 0 | 0 | 1800.8213 | 0 | 0 | 0 | 8000 | 1200 | 0
20 | R3 | 0 | 31.5 | 4287 | 322.5 | 4056 | 80 | 2614.2304 | 0 | 0 | 0 | 8000 | 1800 | 0
21 | R3 | 0 | 0 | 0 | 216.2 | 0 | 0 | 2971.2 | 0 | 275 | 0 | 0 | 0 | 100
22 | R3 | 6640 | 660 | 435 | 0 | 2498 | 0 | 3277.504 | 0 | 0 | 1102.2 | 0 | 0 | 0
23 | R3 | 9960 | 1615 | 300 | 702 | 1200 | 2320 | 1069.44 | 0 | 98.89 | 1378.52 | 0 | 0 | 250
24 | R3 | 1320 | 1322 | 549 | 0 | 0 | 0 | 1243.216 | 0 | 13.2 | 884.4 | 0 | 0 | 100
25 | R3 | 17786 | 1268 | 3866 | 0 | 0 | 480 | 4605.8667 | 0 | 97.35 | 1445.4 | 0 | 1400 | 0
26 | R3 | 1320 | 1377 | 2637.1 | 0 | 0 | 160 | 2921.216 | 0 | 0 | 0 | 0 | 2100 | 0
27 | R3 | 0 | 315 | 1375.2 | 244 | 0 | 424 | 2543.936 | 0 | 0 | 0 | 0 | 0 | 0
28 | R3 | 7100 | 1362.5 | 0 | 0 | 2532 | 547.2 | 2036.848 | 0 | 28.6 | 1138.5 | 0 | 0 | 50
29 | R4 | 5060 | 36 | 0 | 0 | 0 | 0 | 3050.5778 | 0 | 0 | 0 | 0 | 1000 | 0
30 | R4 | 20448.75 | 3616.2438 | 466.5 | 0 | 0 | 1000.8533 | 8682.8433 | 0 | 1427.2333 | 0 | 0 | 960 | 0
31 | R4 | 967.5 | 0 | 0 | 142.5 | 0 | 198 | 924.16 | 0 | 0 | 0 | 12000 | 1800 | 0
32 | R4 | 7644.5455 | 2121.6364 | 0 | 0 | 0 | 0 | 9193.6206 | 0 | 1509.4545 | 0 | 0 | 1260 | 0
33 | R4 | 13496.7045 | 2417.5699 | 787.5 | 0 | 0 | 466.6667 | 6490.0961 | 0 | 2471.8455 | 0 | 0 | 600 | 0
34 | R4 | 4170 | 557.6 | 177 | 0 | 0 | 1386.6667 | 1159.9289 | 0 | 0 | 0 | 0 | 0 | 0
35 | R4 | 7740 | 1874 | 0 | 0 | 0 | 346.6667 | 3244.72 | 0 | 132.8 | 0 | 0 | 0 | 0
36 | R4 | 322.5 | 0 | 0 | 47.5 | 0 | 66 | 308.0533 | 0 | 0 | 0 | 0 | 0 | 0
37 | R5 | 0 | 684 | 0 | 180 | 2400 | 0 | 854.1 | 0 | 642.6 | 0 | 2000 | 0 | 0
38 | R5 | 9740.3077 | 1307.9231 | 0 | 1931.9231 | 6656 | 0 | 496.2192 | 0 | 2125.9323 | 1600 | 0 | 0 | 0
39 | R5 | 11560 | 3698.28 | 3858 | 0 | 0 | 0 | 1147.83 | 0 | 3884 | 0 | 0 | 3800 | 0
40 | R5 | 4347.6923 | 1577.0769 | 0 | 1013.0769 | 4956 | 0 | 994.7308 | 0 | 2250.6277 | 0 | 0 | 1200 | 0
41 | ER1 | 0 | 0 | 0 | 0 | 0 | 0 | 0 | 0 | 0 | 0 | 0 | 0 | 0
42 | ER2 | 0 | 0 | 0 | 0 | 0 | 0 | 0 | 0 | 0 | 0 | 0 | 0 | 0
43 | ER3 | 0 | 0 | 0 | 0 | 0 | 0 | 0 | 0 | 0 | 0 | 0 | 0 | 0

## Candidate Units-Overview
Bus No. | Region | Coal Generator (Large Capacity)/MW | Coal Generator (Small Capacity)/MW | Gas/MW | Hydro/MW | Nuclear/MW | PV (utility)/MW | PV (distributed)/MW | CSP/MW | Wind (onshore)/MW | Wind (offshore)/MW | Pumped Storage/MW | Battery Storage/MW
1 | R1 | 0 | 0 | 2200 | 0 | 0 | 0 | 15719.0351 | 0 | 0 | 0 | 0 | 2500
2 | R1 | -1 | -1 | 11000 | 0 | 0 | 0 | 19391.463 | 0 | 0 | 2249.2212 | 0 | 12500
3 | R1 | -1 | -1 | 11000 | 0 | 0 | 0 | 19455.388 | 0 | 0 | 2750.7788 | 0 | 12500
4 | R1 | -1 | -1 | 8800 | 0 | 0 | 0 | 9215.6414 | 0 | 0 | 0 | 0 | -1
5 | R2 | -1 | -1 | 22400 | 0 | 0 | 0 | 27719.5815 | 0 | 0 | 0 | 0 | -1
6 | R2 | -1 | -1 | 11200 | 0 | 0 | 863.6714 | 38339.6489 | 0 | 0 | 0 | 2180 | -1
7 | R2 | -1 | -1 | 5600 | 0 | 0 | 4246.881 | 40694.4121 | 0 | 19682.2144 | 28344.0095 | 0 | -1
8 | R2 | -1 | -1 | 11200 | 0 | 0 | 0 | 29620.814 | 0 | 0 | 0 | 1965 | -1
9 | R2 | 0 | 0 | 2800 | 0 | 0 | 0 | 81823.1483 | 0 | 17491.5755 | 0 | 0 | -1
10 | R2 | -1 | -1 | 5600 | 0 | 0 | 0 | 21840.0975 | 0 | 0 | 0 | 3490 | -1
11 | R2 | -1 | -1 | 2800 | 0 | 0 | 0 | 30366.9362 | 0 | 0 | 0 | 0 | -1
12 | R2 | -1 | -1 | 2800 | 0 | 0 | 2218.7422 | 43707.302 | 0 | 2518.8156 | 9395.6648 | 0 | -1
13 | R2 | 0 | 0 | 2800 | 0 | 20000 | 5464.9555 | 51056.0781 | 0 | 5174.1719 | 0 | 0 | -1
14 | R2 | -1 | -1 | 8400 | 0 | 0 | 405.0321 | 56958.9912 | 0 | 36779.7384 | 27260.3257 | 0 | -1
15 | R2 | -1 | -1 | 5600 | 0 | 0 | 5360.7193 | 88006.3255 | 0 | 4940.6155 | 0 | 0 | -1
16 | R2 | -1 | -1 | 2800 | 0 | 0 | 14414.3785 | 78191.9747 | 0 | 3054.1987 | 0 | 0 | -1
17 | R2 | -1 | -1 | 2800 | 0 | 0 | 0 | 26342.78 | 0 | 0 | 0 | 7000 | -1
18 | R3 | -1 | -1 | 4500 | 1276 | 0 | 0 | 22229.2292 | 0 | 0 | 0 | 4600 | -1
19 | R3 | -1 | -1 | 4500 | 0 | 0 | 0 | 18803.8645 | 0 | 0 | 0 | 460 | -1
20 | R3 | 0 | 0 | 4500 | 1276 | 10000 | 3394.7348 | 27297.3411 | 0 | 0 | 0 | 5700 | -1
21 | R3 | 0 | 0 | 4500 | 855 | 0 | 0 | 31024.7558 | 0 | 20974.58 | 0 | 11600 | -1
22 | R3 | -1 | -1 | 4500 | 0 | 7500 | 0 | 34223.1291 | 0 | 0 | 5558.2264 | 0 | -1
23 | R3 | -1 | -1 | 4500 | 2777 | 3000 | 98070.1156 | 11166.9073 | 0 | 0 | 6951.666 | 6100 | -1
24 | R3 | -1 | -1 | 4500 | 0 | 0 | 0 | 12981.4462 | 0 | 0 | 4459.8942 | 0 | -1
25 | R3 | -1 | -1 | 4500 | 0 | 0 | 20368.4086 | 48093.6621 | 0 | 0 | 7288.9316 | 1900 | -1
26 | R3 | -1 | -1 | 4500 | 0 | 0 | 6789.4695 | 30502.8316 | 0 | 0 | 0 | 800 | -1
27 | R3 | 0 | 0 | 4500 | 965 | 0 | 17916.6557 | 26563.3391 | 0 | 0 | 0 | 8600 | -1
28 | R3 | -1 | -1 | 4500 | 0 | 7500 | 23121.9157 | 21268.4141 | 0 | 0 | 5741.2818 | 1700 | -1
29 | R4 | -1 | -1 | 330 | 0 | 0 | 0 | 60663.0602 | 0 | 0 | 0 | 3600 | -1
30 | R4 | -1 | -1 | 1320 | 0 | 0 | 40761.7925 | 172664.9463 | 0 | 8026.3282 | 0 | 9400 | -1
31 | R4 | -1 | -1 | 330 | 1447.5 | 0 | 8061.7767 | 18377.6248 | 0 | 0 | 0 | 11000 | -1
32 | R4 | -1 | -1 | 990 | 0 | 0 | 0 | 182822.141 | 0 | 20926.0892 | 0 | 4300 | -1
33 | R4 | -1 | -1 | 1320 | 0 | 0 | 19022.1698 | 129060.4983 | 0 | 68142.0626 | 0 | 800 | -1
34 | R4 | -1 | -1 | 330 | 0 | 0 | 56486.7862 | 23066.0685 | 0 | 0 | 0 | 0 | -1
35 | R4 | -1 | -1 | 330 | 0 | 0 | 14130.7547 | 64523.726 | 0 | 0 | 0 | 0 | -1
36 | R4 | -1 | -1 | 330 | 482.5 | 0 | 2681.2201 | 6125.8749 | 0 | 0 | 0 | 2700 | -1
37 | R5 | -1 | -1 | 800 | 699 | 3000 | 51185.4 | 52175.0277 | 0 | 840.358 | 0 | 0 | -1
38 | R5 | -1 | -1 | 800 | 7505 | 10000 | 51185.4 | 30312.9049 | 0 | 1680.2654 | 25846.1538 | 0 | -1
39 | R5 | -1 | -1 | 2400 | 0 | 0 | 153556.2 | 70118.3257 | 0 | 4706.5804 | 0 | 11100 | -1
40 | R5 | -1 | -1 | 3200 | 3935 | 7500 | 204741.6 | 60765.8417 | 0 | 2000.4662 | 22153.8462 | 3500 | -1
41 | ER1 | 16000 | 0 | 0 | 0 | 0 | 32000 | 0 | 1200 | 16000 | 0 | 0 | -1
42 | ER2 | 18000 | 0 | 0 | 0 | 0 | 14000 | 0 | 0 | 30000 | 0 | 0 | -1
43 | ER3 | 18000 | 0 | 0 | 0 | 0 | 40000 | 0 | 0 | 16000 | 0 | 0 | -1

## Units-Investment Costs
Unit type (10^4 CNY/MWh) | Unit type name | Stage 1 | Stage 2 | Stage 3 | Stage 4 | Stage 5 | Stage 6 | Stage 7 | Stage 8
1 | Coal Generator (Large Capacity) | 350 | 335.6848 | 329.0678 | 322.7714 | 317.1967 | 311.112 | 305.1765 | 299.2323
2 | Coal Generator (Small Capacity) | 420 | 402.8218 | 394.8814 | 387.3257 | 380.6361 | 373.3344 | 366.2118 | 359.0787
3 | Gas | 200 | 186.2015 | 182.1309 | 179.0638 | 176.4469 | 173.5353 | 170.6933 | 167.853
4 | Hydro | 1400 | 1442.5716 | 1464.3404 | 1486.4376 | 1508.8684 | 1531.6376 | 1553.9016 | 1576.3339
5 | Nuclear | 1750 | 1653.7878 | 1599.7879 | 1542.499 | 1487.8794 | 1431.4785 | 1375.5242 | 1319.5695
11 | PV (utility) | 420 | 314.2439 | 264.8409 | 252.717 | 240.5931 | 228.4692 | 216.3453 | 204.2214
12 | PV (distributed) | 420 | 314.2439 | 264.8409 | 252.717 | 240.5931 | 228.4692 | 216.3453 | 204.2214
13 | CSP | 2700 | 2260.618 | 2047.5392 | 1983.023 | 1974.7825 | 1968.9409 | 1932.5626 | 1908.1591
14 | Wind (onshore) | 520 | 431.0501 | 382.5372 | 362.8188 | 343.1004 | 323.3819 | 303.6635 | 283.9451
15 | Wind (offshore) | 1400 | 1167.3527 | 1037.5846 | 966.6424 | 911.0567 | 865.3337 | 802.0697 | 744.8358
21 | Pumped Storage | 590 | 628.478 | 654.1306 | 671.2318 | 679.7827 | 688.3335 | 696.8844 | 705.4353
22 | Battery Storage | 400 | 316.183 | 285.8364 | 269.9176 | 253.9987 | 238.0798 | 222.1609 | 206.2421
31 | EG | 0 | 0 | 0 | 0 | 0 | 0 | 0 | 0

## Units-Variable Costs
Unit type (10^4 CNY/MWh) | Unit type name | R1 | R2 | R3 | R4 | R5 | ER1 | ER2 | ER3
1 | Coal Generator (Large Capacity) | 0.026946 | 0.025893 | 0.027297 | 0.025363 | 0.02574 | 0.022768 | 0.017589 | 0.021295
2 | Coal Generator (Small Capacity) | 0.030185 | 0.029005 | 0.030578 | 0.028411 | 0.028834 | 0.025505 | 0.017589 | 0.021295
3 | Gas | 0.053302 | 0.052793 | 0.053048 | 0.051012 | 0.053302 | 0.034729 | 0.027605 | 0.032439
4 | Hydro | 0 | 0 | 0 | 0 | 0 | 0 | 0 | 0
5 | Nuclear | 0.004784 | 0.004784 | 0.004784 | 0.004784 | 0.004784 | 0.004784 | 0.004784 | 0.004784
11 | PV (utility) | 0 | 0 | 0 | 0 | 0 | 0 | 0 | 0
12 | PV (distributed) | 0 | 0 | 0 | 0 | 0 | 0 | 0 | 0
13 | CSP | 0 | 0 | 0 | 0 | 0 | 0 | 0 | 0
14 | Wind (onshore) | 0 | 0 | 0 | 0 | 0 | 0 | 0 | 0
15 | Wind (offshore) | 0 | 0 | 0 | 0 | 0 | 0 | 0 | 0
21 | Pumped Storage | 0 | 0 | 0 | 0 | 0 | 0 | 0 | 0
22 | Battery Storage | 0 | 0 | 0 | 0 | 0 | 0 | 0 | 0
31 | EG | 0.017647 | 0.017647 | 0.017647 | 0.017647 | 0.017647 | 0 | 0 | 0

## Generation-Parameters
Unit type | Unit type name | Minimum output rate (%) | Maximum ramp rate (%/min) | Minimum on time (h) | Minimum off time (h) | Fixed cost (10^4CNY/(MW·year)) | Variable cost1 (10^4 CNY/MWh) | Start cost (10^4 CNY/time) | Investment cost2 (10^4 CNY/MW) | Lifetime | Carbon emission factor (kg/kWh) | CSP-TES hour (h) | CSP-TES eta (%) | CSP-PB eta (%) | CSP-qini
1 | Coal Generator (Large Capacity) | 35 | 3 | 48 | 12 | 6.2 | 0.024111 | 100 | 350 | 30 | 0.76 | - | - | - | -
2 | Coal Generator (Small Capacity) | 50 | 1 | 24 | 6 | 6.2 | 0.026425 | 30 | 420 | 30 | 0.85 | - | - | - | -
3 | Gas | 30 | 7 | 2 | 1 | 9.8 | 0.044779 | 80 | 200 | 30 | 0.31 | - | - | - | -
4 | Hydro | 0 | 100 | 0 | 0 | 25.93 | 0 | 0 | 1400 | 80 | 0 | - | - | - | -
5 | Nuclear | 70 | 0.1 | 48 | 12 | 55.64 | 0.004784 | 120 | 1750 | 60 | 0 | - | - | - | -
11 | PV (utility) | 0 | 100 | 0 | 0 | 6.65 | 0 | 0 | 420 | 25 | 0 | - | - | - | -
12 | PV (distributed) | 0 | 100 | 0 | 0 | 6.3 | 0 | 0 | 420 | 25 | 0 | - | - | - | -
13 | CSP | 0 | 100 | 0 | 0 | 54.0474 | 0 | 0 | 2700 | 35 | 0 | 12 | 98 | 40 | 2.4
14 | Wind (onshore) | 0 | 100 | 0 | 0 | 14.6 | 0 | 0 | 520 | 25 | 0 | - | - | - | -
15 | Wind (offshore) | 0 | 100 | 0 | 0 | 43.45 | 0 | 0 | 1400 | 25 | 0 | - | - | - | -
31 | EG | 0 | 0.1 | 0 | 0 | 15.772 | 0.017647 | 0 | 0 | 80 | 0 | - | - | - | -

## Storage-Parameters
Unit type | Unit type name | Storage hour (h) | Eta (%) | Fixed cost (10^4CNY/(MW·year)) | Variable cost1 (10^4 CNY/MWh) | Investment cost2 (10^4 CNY/MW) | Lifetime | Carbon emission factor (kg/kWh)
21 | Pumped Storage | 8 | 75 | 13.75 | 0 | 590 | 50 | 0
22 | Battery Storage | 2 | 90 | 6 | 0 | 640 | 15 | 0

## VRE Utilization hour
VRE type | Region | Stage 1 | Stage 2 | Stage 3 | Stage 4 | Stage 5 | Stage 6 | Stage 7 | Stage 8
PV (utility) | R1 | 1165.8987 | 1197.6367 | 1230.2368 | 1263.7222 | 1298.1165 | 1333.4442 | 1365.4264 | 1398.9172
| R2 | 1224.4547 | 1257.7913 | 1292.0334 | 1327.2054 | 1363.3323 | 1400.4395 | 1434.0328 | 1469.2106
| R3 | 1134.0593 | 1164.9358 | 1196.6513 | 1229.2287 | 1262.691 | 1297.062 | 1328.1788 | 1360.7642
| R4 | 1132.0059 | 1162.8275 | 1194.4869 | 1227.0066 | 1260.4098 | 1294.7203 | 1325.7825 | 1358.3106
| R5 | 1148.4387 | 1179.7045 | 1211.8197 | 1244.8074 | 1278.6908 | 1313.4941 | 1345.0019 | 1377.9963
| ER1 | 1460.6702 | 1500.3866 | 1541.1776 | 1583.0714 | 1626.0972 | 1670.2847 | 1710.2822 | 1752.1605
| ER2 | 1463.7878 | 1503.6292 | 1544.5526 | 1586.5871 | 1629.7626 | 1674.1099 | 1714.2576 | 1756.2993
| ER3 | 1708.189 | 1754.5983 | 1802.26 | 1851.2069 | 1901.4728 | 1953.0918 | 1999.8127 | 2048.7267
PV (distributed) | R1 | 1077.5698 | 1106.917 | 1137.0626 | 1168.0281 | 1199.8358 | 1232.5084 | 1262.0886 | 1293.0658
| R2 | 1076.543 | 1105.8626 | 1135.9798 | 1166.9164 | 1198.6943 | 1231.3364 | 1260.8891 | 1291.8375
| R3 | 1037.5075 | 1065.7636 | 1094.7884 | 1124.6027 | 1155.228 | 1186.6862 | 1215.167 | 1244.993
| R4 | 1041.6162 | 1069.9838 | 1099.1231 | 1129.0552 | 1159.8013 | 1191.3835 | 1219.9767 | 1249.9203
| R5 | 1061.1328 | 1090.031 | 1119.7152 | 1150.2068 | 1181.5275 | 1213.6998 | 1242.8269 | 1273.3295
Wind (onshore) | R1* | 2611.831 | 2663.6086 | 2716.4127 | 2770.2638 | 2825.1824 | 2881.1899 | 2933.2851 | 2987.1529
| R2 | 2070.6128 | 2111.6616 | 2153.5241 | 2196.2165 | 2239.7553 | 2284.1572 | 2325.4575 | 2368.1631
| R3 | 1930.7041 | 1968.9793 | 2008.0132 | 2047.821 | 2088.4179 | 2129.8196 | 2168.3293 | 2208.1493
| R4 | 1763.7762 | 1798.7421 | 1834.4012 | 1870.7672 | 1907.8541 | 1945.6762 | 1980.8564 | 2017.2336
| R5 | 2526.8619 | 2576.9555 | 2628.0423 | 2680.1418 | 2733.2741 | 2787.4597 | 2837.8603 | 2889.9759
| ER1 | 2363.6563 | 2410.5145 | 2458.3016 | 2507.0361 | 2556.7367 | 2607.4226 | 2654.5679 | 2703.3174
| ER2 | 2218.4394 | 2262.4188 | 2307.27 | 2353.0103 | 2399.6575 | 2447.2294 | 2491.4782 | 2537.2326
| ER3 | 2431.3472 | 2479.5473 | 2528.7029 | 2578.8331 | 2629.957 | 2682.0945 | 2730.59 | 2780.7356
Wind (offshore) | R1 | 3367.46 | 3434.2177 | 3502.299 | 3571.7299 | 3642.5374 | 3714.7486 | 3781.9156 | 3851.3681
| R2 | 3260.3785 | 3325.0135 | 3390.9298 | 3458.153 | 3526.7088 | 3596.6238 | 3661.655 | 3728.8989
| R3 | 3218.5633 | 3282.3673 | 3347.4367 | 3413.7965 | 3481.472 | 3550.4896 | 3614.6861 | 3681.0673
| R4 | 0 | 0 | 0 | 0 | 0 | 0 | 0 | 0
| R5 | 3773.3347 | 3848.1255 | 3924.4016 | 4002.1924 | 4081.5276 | 4162.4376 | 4237.6972 | 4315.519

## Coal Units-Age
| Coal Generator (Large Capacity) | [5 empty] | Coal Generator (Small Capacity)
Region | 1 | 2 | 3 | 4 | 5 | 6 | 1 | 2 | 3 | 4 | 5 | 6
R1 | 0% | 0% | 40.11% | 21.72% | 13.79% | 24.38% | 0% | 0% | 0% | 73.08% | 26.92% | 0%
R2 | 4.649% | 11.01% | 20.38% | 28.71% | 28.73% | 6.518% | 0% | 6.096% | 40.24% | 43.97% | 9.699% | 0%
R3 | 4.503% | 4.399% | 20.99% | 35.91% | 26.57% | 7.631% | 0% | 6.096% | 40.24% | 43.97% | 9.699% | 0%
R4 | 31.65% | 8.334% | 8.357% | 34.85% | 9.738% | 7.077% | 17.14% | 20.53% | 47.6% | 14.74% | 0% | 0%
R5 | 8.406% | 5.431% | 8.235% | 35.62% | 26.57% | 15.73% | 10.75% | 59.5% | 17.92% | 11.83% | 0% | 0%
ER1 | 0% | 0% | 0% | 0% | 0% | 0% | 0% | 0% | 0% | 0% | 0% | 0%
ER2 | 0% | 0% | 0% | 0% | 0% | 0% | 0% | 0% | 0% | 0% | 0% | 0%
ER3 | 0% | 0% | 0% | 0% | 0% | 0% | 0% | 0% | 0% | 0% | 0% | 0%

## Carbon trajectory
| Stage 1 | Stage 2 | Stage 3 | Stage 4 | Stage 5 | Stage 6 | Stage 7 | Stage 8
Carbon emission (108t) | 12.5074 | 12.563 | 10.5961 | 7.4505 | 4.4566 | 2.5763 | 1.0735 | 0.35875